## Sheet1
PSN-ADC24 testing
B. Kuschak 5/19/15
Values in bold are calculated | [12 empty] | AIN full scale bipolar range is +/- VREF
Orange highlights are wrong
Green highlights are right
Voltage inputs supplied by benchtop DC power supply.
These values are approximate since I was eyeballing the plots
V+ | V- | Vdiff | R1 | R2 | Divider Ratio | WinSDR: ADC gain control | WinSDR: amp gain | WinSDR: display as ADC counts | WinSDR: display as ADC volts | WinSDR: display as Amp Input | Measured at CS5532 pin 1 AIN+ | Measured at CS5532 pin 2, AIN- | AIN (diff) | Measured at CS5532 pin 18, VREF+ | Measured at CS5532 pin 17, VREF- | WinSDR ADC volts error pct | WinSDR Amp input error pct | bk - calc ADC volts | bk - calc amp input | bk - Error pct | comment
10.182 | -10.169 | 20.351 | 35.2 | 2.2 | 0.058824 | 1 | 0.1176 | 4040000 | 1.2 | 10.25 | 3.0981 | 1.9005 | 1.1976 | 2.4997 | 0 | 0.2004 | -49.6339 | 1.2039 | 20.4658 | 0.564 | this is wrong because amp gain is twice what it should be.
10.182 | -10.169 | 20.351 | 35.2 | 2.2 | 0.058824 | 1 | 0.0588 | 4040000 | 1.205 | 20.5 | 3.0981 | 1.9005 | 1.1976 | 2.4997 | 0 | 0.6179 | 0.73215 | 1.2039 | 20.4658 | 0.564 | this is only right because ADC gain = 1
10.182 | -10.169 | 20.351 | 35.2 | 2.2 | 0.058824 | 2 | 0.1176 | 8150000 | 2.45 | 20.5 | 3.0981 | 1.9005 | 1.1976 | 2.4997 | 0 | 104.5758 | 0.73215 | 1.2143 | 20.6431 | 1.4352 | this is wrong because missing divide by ADC gain, and incorrect amp gain. But "amp input" is correct
10.182 | -10.169 | 20.351 | 35.2 | 2.2 | 0.058824 | 2 | 0.0588 | 8150000 | 2.45 | 41 | 3.0981 | 1.9005 | 1.1976 | 2.4997 | 0 | 104.5758 | 101.4643 | 1.2143 | 20.6431 | 1.4352 | this is wrong because missing divide by ADC gain
10.182 | -10.169 | 20.351 | 35.2 | 2.2 | 0.058824 | 4 | 0.1176 | 8400000 | 2.5 | 21 | 3.0981 | 1.9005 | 1.1976 | 2.4997 | 0 | 108.7508 | 3.189 | 0.62577 | 10.6382 | -47.7266 | overrrange
20.29 | -20.33 | 40.62 | 35.2 | 2.2 | 0.058824 | 1 | 0.0588 | 8150000 | 2.42 | 41 | 3.696 | 1.3032 | 2.3928 | 2.4997 | 0 | 1.1367 | 0.9355 | 2.4286 | 41.2862 | 1.64
24.1 | -24.1 | 48.2 | 35.2 | 2.2 | 0.058824 | 1 | 0.0588 | 8400000 | 2.5 | 42.5 | 3.923 | 1.0743 | 2.8487 | 2.4997 | 0 | -12.2407 | -11.8257 | 2.5031 | 42.5526 | -11.7166 | overrange
-10.169 | 10.182 | -20.351 | 35.2 | 2.2 | 0.058824 | 1 | 0.1176 | -4040000 | -1.2 | -10.25 | 1.9008 | 3.098 | -1.1972 | 2.4997 | 0 | 0.23388 | -49.6339 | -1.2039 | -20.4658 | 0.564
-10.169 | 10.182 | -20.351 | 35.2 | 2.2 | 0.058824 | 1 | 0.0588 | -4040000 | -1.2 | -20.5 | 1.9008 | 3.098 | -1.1972 | 2.4997 | 0 | 0.23388 | 0.73215 | -1.2039 | -20.4658 | 0.564
-10.169 | 10.182 | -20.351 | 35.2 | 2.2 | 0.058824 | 2 | 0.1176 | -8150000 | -2.45 | -20.5 | 1.9008 | 3.098 | -1.1972 | 2.4997 | 0 | 104.6442 | 0.73215 | -1.2143 | -20.6431 | 1.4352
-10.169 | 10.182 | -20.351 | 35.2 | 2.2 | 0.058824 | 2 | 0.0588 | -8150000 | -2.45 | -41 | 1.9008 | 3.098 | -1.1972 | 2.4997 | 0 | 104.6442 | 101.4643 | -1.2143 | -20.6431 | 1.4352
-20.33 | 20.29 | -40.62 | 35.2 | 2.2 | 0.058824 | 1 | 0.0588 | -8150000 | -2.42 | -41 | 1.3032 | 3.696 | -2.3928 | 2.4997 | 0 | 1.1367 | 0.9355 | -2.4286 | -41.2862 | 1.64
-24.1 | 24.1 | -48.2 | 35.2 | 2.2 | 0.058824 | 1 | 0.0588 | -8400000 | -2.5 | -42.5 | 1.0743 | 3.926 | -2.8517 | 2.4997 | 0 | -12.333 | -11.8257 | -2.5031 | -42.5526 | -11.7166 | overrange
[9 empty] | missing divide by ADC gain | missing divide by ADC gain
There are two problems here. The "ADC volts" is missing a divide by ADC gain. And the divider ratio is 1/17, not 1/8.5. If both of those things are corrected, it looks right:
10.182 | -10.169 | 20.351 | 35.2 | 2.2 | 0.058824 | 1 | 0.0588 | 4040000 | 1.2 | 20.4082 | 3.0981 | 1.9005 | 1.1976 | 2.4997 | 0 | 0.2004 | 0.28089 | 1.2039 | 20.4658 | 0.564 | correct
10.182 | -10.169 | 20.351 | 35.2 | 2.2 | 0.058824 | 1 | 0.0588 | 4040000 | 1.205 | 20.4932 | 3.0981 | 1.9005 | 1.1976 | 2.4997 | 0 | 0.6179 | 0.69872 | 1.2039 | 20.4658 | 0.564 | correct
10.182 | -10.169 | 20.351 | 35.2 | 2.2 | 0.058824 | 2 | 0.0588 | 8150000 | 1.225 | 20.8333 | 3.0981 | 1.9005 | 1.1976 | 2.4997 | 0 | 2.2879 | 2.3701 | 1.2143 | 20.6431 | 1.4352 | correct
10.182 | -10.169 | 20.351 | 35.2 | 2.2 | 0.058824 | 2 | 0.0588 | 8150000 | 1.225 | 20.8333 | 3.0981 | 1.9005 | 1.1976 | 2.4997 | 0 | 2.2879 | 2.3701 | 1.2143 | 20.6431 | 1.4352 | correct
10.182 | -10.169 | 20.351 | 35.2 | 2.2 | 0.058824 | 4 | 0.0588 | 8400000 | 0.625 | 10.6293 | 3.0981 | 1.9005 | 1.1976 | 2.4997 | 0 | -47.8123 | -47.7704 | 0.62577 | 10.6382 | -47.7266 | overrange - correct
-10.169 | 10.182 | -20.351 | 35.2 | 2.2 | 0.058824 | 1 | 0.0588 | -4040000 | -1.2 | -20.4082 | 1.9008 | 3.098 | -1.1972 | 2.4997 | 0 | 0.23388 | 0.28089 | -1.2039 | -20.4658 | 0.564 | correct
-10.169 | 10.182 | -20.351 | 35.2 | 2.2 | 0.058824 | 1 | 0.0588 | -4040000 | -1.2 | -20.4082 | 1.9008 | 3.098 | -1.1972 | 2.4997 | 0 | 0.23388 | 0.28089 | -1.2039 | -20.4658 | 0.564 | correct
-10.169 | 10.182 | -20.351 | 35.2 | 2.2 | 0.058824 | 2 | 0.0588 | -8150000 | -1.225 | -20.8333 | 1.9008 | 3.098 | -1.1972 | 2.4997 | 0 | 2.3221 | 2.3701 | -1.2143 | -20.6431 | 1.4352 | correct
-10.169 | 10.182 | -20.351 | 35.2 | 2.2 | 0.058824 | 2 | 0.0588 | -8150000 | -1.225 | -20.8333 | 1.9008 | 3.098 | -1.1972 | 2.4997 | 0 | 2.3221 | 2.3701 | -1.2143 | -20.6431 | 1.4352 | correct
The 0.1176 amp gain just happens to work out ok for the Amp Input calculation, with ADC gain=2, because the factor of two error in the divider offsets the factor of two error in the gain
It also explains what I was seeing with the ADC volts not accounting for the ADC gain setting.