## Using
Using the Loop8 Excel Workbooks
Rev Jun. 20, 2013
This workbook is not intended to replace Loop7.xls, but rather, is a slimmed down version with fewer charts which is aimed at finding the complete response parameters for a particular FBV instrument by means of computations from its component values.
How accurate do I need to be? If you are simply wanting to register your instrument on an online seismic network, a few percent is fine. However, if you are counting on the accuracy of your measurements, you may want to know their responses more precisely.
On the Control worksheet you can enter the nominal values of the components in the yellow cells or, when available, their measured values. For resistors with 1% tolerances, using their nominal values should be fine unless you are trying for the best precision. Some of the other components, identified by the shaded yellow cells have minimal effect on the results and even 10% errors for those will be hard to see in the instrument response.
However, a few components must be measured in order to get accurate results. The capacitors, Cd and Ci have 5-10% tolerance as purchased, and directly affect the response. The mass values, M0 and M1, and the coil constant, Gn, should be measured, as they may vary from instrument to instrument, although M1 may be estimated without hurting the results too much. Most components in the feedback branches and the output amplifiers have a direct effect on the response, though some may only affect the response at higher frequencies which are outside the useful instrument range. Components in the forward 'A' part of the loop are less important, with their only significant effect being on the upper corner frequency of the instrument response or, if significantly different from the reference design, on the tendency of the feedback loop to oscillate.
Loop8 attempts to take into account all the factors which have even a minor effect on the response. One of these is the 1% loading effect of the A/D channels' 100k input resistance on the 1k resistances of the instrument outputs. Enter values appropriate for your digitizer.
Two mass values are now used in the computations. One, M0, as before, is the weight of the mounted boom, when weighed at the center of the coil, while M1 is related to the rotational moment of inertia of the boom about the pivot, and represents the mass value, which, if located at the coil's distance from the pivot, would match the actual rotational moment of inertia of the boom. It will always be larger than M0.
All values are entered on the 'Control' sheet, in yellow cells. Where component values appear anywhere else in the workbook, they will always track the Control sheet values.
The mathematical expression for the gain-crossover frequency will be quite complicated, and rather than attempting to solve for it directly, the worksheet uses Excel's 'Goal Seek' tool to iteratively search for the frequency which makes the loop gain exactly 1, its value by definition. Goal Seek is executed automatically whenever any values are changed in 'Control'. As a result, the Gain-Crossover gain value in the 'GC Gain' cell should always remain at 1.000.

## Control
Loop8Y.xls for Yuma schematic Rev 2.02 5/18/2010. BK modified for Sch Rev 4.0
Rev. Apr 23, 2013
Low-Frequency Zeros
R3 | 10 | MΩ |  |  |  |  | Red indicates the forward-going elements of the feedback loop. | [6 empty] | Real | Imaginary | ωL - Rad./Sec. | fL - Hz | TL - sec.
R4 | 200 | kΩ |  |  |  |  | Blue indicates the feedback elements of the loop. | [6 empty] | 0 | 0
R2 | 2.4 | kΩ |  |  |  |  | Black indicates the output amplifiers. | [6 empty] | -4.1667e-06 | 0 | 4.1667e-06 | 6.6315e-07 | 1507964.4737
C1 | 1 | μF | [5 empty] | Yellow cells allow data entry.
C10 | 0.001 | μF | [11 empty] | Low-Frequency Poles
U1A out | [13 empty] | Real | Imaginary | ωL - Rad./Sec. | fL - Hz | TL - sec. | ζ L
[6 empty] | R27 | 1 | MΩ | [5 empty] | -0.00084327 | 0.084976 | 0.12469 | 0.019845 | 50.3895 | 0.73183
[6 empty] | R23 | 499 | kΩ | [5 empty] | -0.00084327 | -0.084976
[6 empty] | C13 | 0.001 | μF | fixme - was 4.7nF. With 1nF, see gain peaking
| RC i | 8000 | MΩ |  |  | U2A out
| R5 | 4.7 | MΩ | [10 empty] | Instrument Generator Constants
| Ci | 30 | μF |  |  |  |  | R15 | 100 | kΩ |  |  |  | Ag = | 336.1997 | Vs/m | At feedback Loop output
| Integrator U1B out | [6 empty] | R14 | 100 | kΩ |  |  |  | A hi + = | 33598.924 | Vs/m | OUT HI +
[8 empty] | U9B out | [5 empty] | A low + = | 671.9785 | Vs/m | OUT LOW +
[11 empty] | R16 | 0.1 | kΩ | A low - = | -671.9785 | Vs/m | OUT LOW -
| R22 | 100 | kΩ | [7 empty] | C15 | 0.01 | μF | A low total = | 1343.957 | Vs/m | (Out LOW +) - (OUT LOW -)
| R7 | 100 | kΩ |  |  |  |  | R18 | 1 | MΩ | R load 7 | 38 | kΩ
| U9A out | [6 empty] | R21 | 20 | kΩ | Pin 7 - Out Low + |  |  | Stage | Mid-Band Stage Gain | Total gain from loop output | Poles |  |  | Zeros
[8 empty] | C9 | 0.001 | μF | [6 empty] | Real | Imaginary | Freq. - Hz | Real | Imaginary | Freq. - Hz
| R25 | 0.1 | kΩ |  |  |  |  | U2B out | [5 empty] | U2A | -2.004 | -2.004 | -1000 | 0 | 159.1549
| C25 | 0.01 | μF | [10 empty] | Pin 8 - Out Low - | 0.99738 | -1.9987 | -1002631.5789 | 0 | 159573.7719
| R load 4 | 38 | kΩ |  |  |  |  | R17 | 0.1 | kΩ
| Pin 4 - Cent Force | [6 empty] | C32 | 0.1 | μF |  |  |  | U2B | -50 | 100.2004 | -1000 | 0 | 159.1549
[8 empty] | R load 6 | 38 | kΩ |  |  |  | Pin 6 - Out Hi + | 0.99738 | 99.9374 | -100263.1579 | 0 | 15957.3772
| R19 | 200 | kΩ |  |  |  |  | Pin 6 - Out Hi +
| R9 | 200 | kΩ | [10 empty] | U9B | -1 | 2.004 | --- | --- | ---
| C11 | 0.001 | μF |  |  |  |  | R13 | 0.1 | kΩ |  |  |  | Pin 7 - Out Low + | 0.99738 | 1.9987 | -1002631.5789 | 0 | 159573.7719
| U4B-U5 out | [6 empty] | C31 | 0.01 | μF
[8 empty] | R load 8 | 38 | kΩ
| Cd | 30.44 | μF |  |  |  |  | Pin 8 - Out Low -
| Rp | 180 | kΩ | Ri | 14.985 | kΩ
| Prop & Deriv out |  |  | Integral out | [9 empty] | * U1B | -1702.1277 | -1702.1277 | -4.1667e-06 | 0 | 6.6315e-07
[14 empty] | U9A | -1 | 1702.1277 | --- | --- | ---
|  |  |  | Gn | 8.55 | N/A |  | fixme 9.6 | [5 empty] | Pin 4 - Cent Force | 0.99738 | 1697.6601 | -1002631.5789 | 0 | 159573.7719
|  |  |  | Rc | 41 | Ω
|  |  |  | Coil L1 force | [9 empty] | U4B-U5 | -1 | -1 | -5000 | 0 | 795.7747
|  | Ground Accel force | [11 empty] | * DC gain
[14 empty] | Loop Gain Crossover | 0.94496 | GC_Gain ≡ 1 |  | Generator constants from Dispcal
|  |  |  | M0 | 87.5 | g | [8 empty] | 29.5661 | GC_Freq - Hz |  | A low + = | 580 | Vs/m | From Dispcal |  | fixme
|  |  |  | M1 | 110 | g |  | fixme - difficult to measure. Dave measured 1.77 * M0 | [5 empty] | Loop Phase Margin | 55.1577 | Degrees |  | A low - = | -580 | Vs/m | OUT LOW - |  | fixme
|  |  |  | K0 | 0.89724 | N/m | [11 empty] | A hi + = | 29000 | Vs/m | OUT HI +
|  |  |  | T0 | 2.2 | sec | [7 empty] | Measuring the Coil Constant, Gn |  |  |  | Ag = | 290.1816 | Vs/m | At feedback Loop output
|  |  |  | ζ 0 | 0.1 | [8 empty] | Test-Weight value | 0.434 | gm
|  |  |  | Boom mechanical | [9 empty] | Observed dV on | -7.4995 | V
Pin 6 Cent. Force
|  |  |  | rs | 950 | V/m |  | fixme | [5 empty] | Test weight x g = | 0.0042562 | N
|  |  |  | ts | 0.5 | msec | [7 empty] | x 1/dV Pin 6 = | -0.00056752 | N/V
|  |  |  | C4 | 0.0047 | μF | [7 empty] | x 1 / U2B DC gain = | -0.00056752 | N/V
|  |  |  | Sensor U7 out | [9 empty] | x Load correction = | -0.00056902 | N/V
[14 empty] | x (Ri + Rcoil) = | 8.5501 | = Gn - N/A
Computing Ci and RCi
[14 empty] | Part label | C - μF | R leakage - MΩ
[14 empty] | Ci a | 10.11 | 26000
[14 empty] | Ci b | 10.269 | 26000
[14 empty] | Ci c | 10.073 | 26000
[14 empty] | Ci and RCi = | 30.452 | 8666.6667
Computing Cd
[14 empty] | Part label | C - μF
[14 empty] | Cd a | 10.19
[14 empty] | Cd b | 10.242
[14 empty] | Cd c | 10.004
[14 empty] | Cd = | 30.436
Note on J10: Brett:

## Plot Data
2 |  | R3 = | 10000000 | Ω | R19 = | 200000 | Ω | M0 = | 0.0875 | Kg | R12 = | 100000 | Ω | R15 = | 100 | Ω
3 |  | R4 = | 200000 | Ω | R9 = | 200000 | Ω | M1 = | 0.11 | Kg | R14 = | 100000 | Ω | C30 = | 1e-08 | Fd
4 |  | R2 = | 2400 | Ω | C11 = | 1e-09 | Fd | K0 = | 0.89724 | N/m | U9B out |  |  | R load 4 = | 38000 | Ω
5 |  | C1 = | 1e-06 | Fd | U4B-U5 out |  |  | T0 = | 2.2 | sec | R33 = | 1000000 | Ω | Pin 7 - Out Low +
6 |  | C10 = | 1e-09 | Fd | Cd = | 3.044e-05 | Fd | ζ 0 = | 0.1 |  | R16 = | 20000 | Ω
7 |  | U1A out |  |  | Rp = | 180000 | Ω | Boom mechanical |  |  | C34 = | 1e-09 | Fd | R13 = | 100 | Ω
8 |  |  |  |  | Prop & Deriv out |  |  | rs = | 950 | V/m | U2B out |  |  | C31 = | 1e-08 | Fd
9 |  | RCi = | 8000000000 | Ω | Ri = | 14985 | Ω | ts = | 0.0005 | sec | R34 = | 100 | Ω | R load 3 = | 38000 | Ω
10 |  | R5 = | 4700000 | Ω | Integral out |  |  | C4 = | 4.7e-09 | Fd | C35 = | 1e-07 | Fd | Pin 8 - Out Low -
11 |  | Ci = | 3e-05 | Fd | Gn = | 8.55 | N/A | Sensor U7 out |  |  | R load 5 = | 38000 | Ω
12 |  | Integrator U1B out |  |  | Rc = | 41 | Ω |  |  |  | Pin 6 - Out Hi +
13 |  |  |  |  | Coil L1 force |  |  | R17 = | 100 | Ω
14 |  | R27 = | 1000000 | Ω |  |  |  | C33 = | 1e-08 | Fd
15 |  | R23 = | 499000 | Ω | R18 = | 100000 | Ω | R load 6 = | 38000 | Ω
16 |  | C13 = | 1e-09 | Fd | R21 = | 100000 | Ω | Pin 4 - Cent Force
17 |  | U2A out |  |  | U9A out
18
19 |  |  | Input |  |  | Forward Path (jω) |  |  |  | Fedback path (jω) |  |  |  | Loop Gain AB (jω) | Transfer Functions (jω) |  |  |  | Data for plotting
20 | Frequency | Frequency | Velocity | Acceleration | Force | Spring-Mass | Sensor | U1A | A | Deriv. | Prop. | Integ. | B |  | Loop | Out Hi + | Out Lo + | Out Lo - | Spring-Mass | U1A | Sensor | A | AB Magnitude |  |  | AB Phase | 1/B | Loop | Out Hi + | Out Lo + | Out Lo - | Lo Total
21 | Hz | Rad/sec | m/s | m/s2 | N | m / N | V / m | V / V | V / N | A / V | A / V | A / V | N / V |  | V / m/s | V / m/s | V / m/s | V / m/s | m / m/s | V / V | V/m | V / m/s |  |  |  |  | V / m/s | V / m/s | V / m/s | V / m/s | V / m/s | V / m/s
22 | 29.5661 | 185.7691 | 1 | 185.7691 | 16.2548 | -0.000263486923423768-8.10355361205914e-07j | 941.873948054302-87.4855223919273j | 82.4358095479023-5.11727902640173j | -20.3500060613415+3.10765793853808j | 0.00236141430007244+0.00481886479060686j | 5.55429041162846e-06 | 5.69874809707091e-17-2.54076268417271e-09j | 0.0202375814486393+0.0412012722361677j | -0.539874365889297-0.775554659095319j | -235.340883103573-286.889864167847j | -31204.1813606279-17642.6615077952j | -557.752863633798-469.720183030818j | -557.752863633798-469.720183030818j | 0.0042829 | 82.5945 | 945.9282 | 334.6199 | 0.94496 | -124.8423 | 0 | -124.8423 | 354.1102 | 371.0675 | 35846.4006 | 729.195 | -729.195 | 1458.3899
23 | 6e-08 | 3.7699e-07 | 1 | 3.7699e-07 | 3.2987e-08 | 1.11453302006574-2.9423671729736e-08j | 950-1.79070781254619e-07j | 4167.66666660629-0.015723671230985j | 4412752.01073158-16.7656516816522j | 1.07985485714639e-20+1.14756096450328e-11j | 5.55429041162846e-06 | 0.112359028836144-0.0101660054272161j | 0.960717185732054-0.0869193463045813j | 4239405.23582402-383569.627226716j | 3.40567414389065e-08+3.08122832485136e-09j | 3.40354245174644e-06+3.07929968503186e-07j | 6.80708490325863e-08+6.15859939595618e-09j | 6.80708490325863e-08+6.15859939595618e-09j | 3.6765e-08 | 4167.6667 | 950 | 0.14556 | 4256722.0267 | -5.1699 | 0 | -5.1699 | 3.4196e-08 | 3.4196e-08 | 3.4174e-06 | 6.8349e-08 | -6.8349e-08 | 1.367e-07
24 | 7e-08 | 4.3982e-07 | 1 | 4.3982e-07 | 3.8485e-08 | 1.11453302006575-3.43276170180258e-08j | 950-2.08915911463721e-07j | 4167.66666658434-0.0183442831027169j | 4412752.01070822-19.5599269618223j | 1.46980244444926e-20+1.33882112525383e-11j | 5.55429041162846e-06 | 0.112030539532757-0.01182566515112j | 0.957908602188095-0.101109436927607j | 4227011.13268702-446189.607726169j | 3.97328707948999e-08+4.1938941084461e-09j | 3.97080010505809e-06+4.19126901535868e-07j | 7.94160020974418e-08+8.38253806595988e-09j | 7.94160020974418e-08+8.38253806595988e-09j | 4.2892e-08 | 4167.6667 | 950 | 0.16982 | 4250495.0632 | -6.0256 | 0 | -6.0256 | 3.9954e-08 | 3.9954e-08 | 3.9929e-06 | 7.9857e-08 | -7.9857e-08 | 1.5971e-07
25 | 8e-08 | 5.0265e-07 | 1 | 5.0265e-07 | 4.3982e-08 | 1.11453302006575-3.92315623063157e-08j | 950-2.38761041672824e-07j | 4167.6666665591-0.020964894974404j | 4412752.01068131-22.3542022419445j | 1.91974196826025e-20+1.53008128600437e-11j | 5.55429041162846e-06 | 0.1116538920852-0.0134696082093916j | 0.954688266511483-0.115165150059476j | 4212799.99319735-508216.588779955j | 4.54090028318108e-08+5.47773924455008e-09j | 4.53805802633905e-06+5.47431055153739e-07j | 9.07611605212282e-08+1.09486211491058e-08j | 9.07611605212282e-08+1.09486211491058e-08j | 4.902e-08 | 4167.6667 | 950 | 0.19408 | 4243343.9507 | -6.8787 | 0 | -6.8787 | 4.5738e-08 | 4.5738e-08 | 4.571e-06 | 9.1419e-08 | -9.1419e-08 | 1.8284e-07
26 | 9e-08 | 5.6549e-07 | 1 | 5.6549e-07 | 4.948e-08 | 1.11453302006576-4.41355075946059e-08j | 950-2.68606171881927e-07j | 4167.66666653055-0.02358550684604j | 4412752.01065091-25.1484775220124j | 2.42967342857938e-20+1.72134144675492e-11j | 5.55429041162846e-06 | 0.111230074967685-0.0150957901314744j | 0.95106463015673-0.129069005476932j | 4196809.11309409-569573.431258519j | 5.10851379105026e-08+6.93276373082354e-09j | 5.10531625165956e-06+6.92842429122969e-07j | 1.02106325025285e-07+1.38568486407174e-08j | 1.02106325025285e-07+1.38568486407174e-08j | 5.5147e-08 | 4167.6667 | 950 | 0.21834 | 4235282.8271 | -7.7287 | 0 | -7.7287 | 5.1553e-08 | 5.1553e-08 | 5.1521e-06 | 1.0304e-07 | -1.0304e-07 | 2.0608e-07
27 | 1e-07 | 6.2832e-07 | 1 | 6.2832e-07 | 5.4978e-08 | 1.11453302006577-4.90394528828963e-08j | 950-2.9845130209103e-07j | 4167.66666649854-0.0262061187176163j | 4412752.01061682-27.9427528020167j | 2.99959682540666e-20+1.91260160750547e-11j | 5.55429041162846e-06 | 0.110760188441009-0.0167022429271918j | 0.94704710035365-0.142804176863963j | 4179080.00589259-630185.88168395j | 5.6761276422814e-08+8.55896756835103e-09j | 5.67257482018544e-06+8.55361023551946e-07j | 1.13451496392864e-07+1.71072205429625e-08j | 1.13451496392864e-07+1.71072205429625e-08j | 6.1275e-08 | 4167.6667 | 950 | 0.2426 | 4226327.4768 | -8.5753 | 0 | -8.5753 | 5.7403e-08 | 5.7403e-08 | 5.7367e-06 | 1.1473e-07 | -1.1473e-07 | 2.2947e-07
28 | 1.5e-07 | 9.4248e-07 | 1 | 9.4248e-07 | 8.2467e-08 | 1.11453302006584-7.35591793243532e-08j | 950-4.47676953136546e-07j | 4167.66666628852-0.0393091780744045j | 4412752.0103932-41.9141292008742j | 6.74909285716494e-20+2.8689024112582e-11j | 5.55429041162846e-06 | 0.107765129122757-0.0243758979334951j | 0.921439343182595-0.208413927086092j | 4066074.57859612-919717.597070775j | 8.51420338622664e-08+1.9257677029247e-08j | 8.50887414764538e-06+1.92456230303755e-06j | 1.70177482916305e-07+3.84912462225791e-08j | 1.70177482916305e-07+3.84912462225791e-08j | 9.1912e-08 | 4167.6667 | 950 | 0.36391 | 4168793.9427 | -12.7454 | 0 | -12.7454 | 8.7293e-08 | 8.7293e-08 | 8.7238e-06 | 1.7448e-07 | -1.7448e-07 | 3.4895e-07
29 | 2e-07 | 1.2566e-06 | 1 | 1.2566e-06 | 1.0996e-07 | 1.11453302006593-9.80789057658206e-08j | 950-5.96902604182061e-07j | 4167.66666599435-0.0524122374287659j | 4412752.01007993-55.8855055971473j | 1.19983873016266e-19+3.82520321501093e-11j | 5.55429041162846e-06 | 0.103834243729215-0.0313156701399124j | 0.887830273067811-0.267748979369197j | 3917759.85880271-1181559.46375197j | 1.1352293436918e-07+3.4235870273487e-08j | 1.13451877753271e-05+3.42144409421597e-06j | 2.26903755419779e-07+6.84288821720146e-08j | 2.26903755419779e-07+6.84288821720146e-08j | 1.2255e-07 | 4167.6667 | 950 | 0.48521 | 4092056.3385 | -16.7828 | 0 | -16.7828 | 1.1857e-07 | 1.1857e-07 | 1.185e-05 | 2.37e-07 | -2.37e-07 | 4.74e-07
30 | 3e-07 | 1.885e-06 | 1 | 1.885e-06 | 1.6493e-07 | 1.11453302006619-1.47118358648801e-07j | 950-8.95353906273091e-07j | 4167.66666515375-0.07861835612697j | 4412752.00918478-83.8282583784919j | 2.69963714286598e-19+5.7378048225164e-11j | 5.55429041162846e-06 | 0.0940341610788922-0.0425400522669975j | 0.804039566407549-0.363717446392247j | 3547996.7223289-1605062.29357947j | 1.70285355342002e-07+7.7030708106316e-08j | 1.70178769983175e-05+7.69824921108316e-06j | 3.40357539673527e-07+1.53964984868981e-07j | 3.40357539673527e-07+1.53964984868981e-07j | 1.8382e-07 | 4167.6667 | 950 | 0.72781 | 3894163.0305 | -24.3413 | 0 | -24.3413 | 1.869e-07 | 1.869e-07 | 1.8678e-05 | 3.7356e-07 | -3.7356e-07 | 7.4712e-07
31 | 4e-07 | 2.5133e-06 | 1 | 2.5133e-06 | 2.1991e-07 | 1.11453302006655-1.96157811531864e-07j | 950-1.19380520836412e-06j | 4167.6666639769-0.104824474805761j | 4412752.00793154-111.771011139163j | 4.79935492065062e-19+7.65040643002187e-11j | 5.55429041162846e-06 | 0.08305915703066-0.0501001032078494j | 0.710203281795162-0.428355881773003j | 3133903.08001114-1890307.65754203j | 2.27048920854504e-07+1.36943481051684e-07j | 2.26906806230808e-05+1.36857763726386e-05j | 4.53813611767518e-07+2.73715528603568e-07j | 4.53813611767518e-07+2.73715528603568e-07j | 2.451e-07 | 4167.6667 | 950 | 0.97041 | 3659864.964 | -31.0975 | 0 | -31.0975 | 2.6515e-07 | 2.6515e-07 | 2.6498e-05 | 5.2997e-07 | -5.2997e-07 | 1.0599e-06
32 | 5e-07 | 3.1416e-06 | 1 | 3.1416e-06 | 2.7489e-07 | 1.11453302006701-2.4519726441504e-07j | 950-1.49225651045516e-06j | 4167.66666246398-0.131030593458677j | 4412752.0063204-139.713763872279j | 7.49899206351662e-19+9.56300803752733e-11j | 5.55429041162846e-06 | 0.0722216170582423-0.0544538163793318j | 0.617542315030992-0.46558012922565j | 2724996.04168852-2054575.92850458j | 2.83814012409595e-07+2.13974189080593e-07j | 2.836363678251e-05+2.13840255759836e-05j | 5.67272734294542e-07+4.27680513317809e-07j | 5.67272734294542e-07+4.27680513317809e-07j | 3.0637e-07 | 4167.6667 | 950 | 1.213 | 3412753.3859 | -37.0153 | 0 | -37.0153 | 3.5544e-07 | 3.5544e-07 | 3.5521e-05 | 7.1043e-07 | -7.1043e-07 | 1.4209e-06
33 | 6e-07 | 3.7699e-06 | 1 | 3.7699e-06 | 3.2987e-07 | 1.11453302006758-2.94236717298355e-07j | 950-1.79070781254619e-06j | 4167.66666061465-0.157236712079228j | 4412752.00435105-167.65651657093j | 1.07985485714639e-18+1.14756096450328e-10j | 5.55429041162846e-06 | 0.0622881905337997-0.0563570270744792j | 0.532611518247008-0.481852580505633j | 2350201.75895979-2126385.23621979j | 3.40581011541149e-07+3.08122832179778e-07j | 3.4036783612593e-05+3.07929968197916e-05j | 6.80735669909282e-07+6.15859938985181e-07j | 6.80735669909282e-07+6.15859938985181e-07j | 3.6765e-07 | 4167.6667 | 950 | 1.4556 | 3169378.8793 | -42.1378 | 0 | -42.1378 | 4.5928e-07 | 4.5928e-07 | 4.5899e-05 | 9.1798e-07 | -9.1798e-07 | 1.836e-06
34 | 7e-07 | 4.3982e-06 | 1 | 4.3982e-06 | 3.8485e-07 | 1.11453302006826-3.43276170181838e-07j | 950-2.08915911463721e-06j | 4167.66665842925-0.183442830660966j | 4412752.00202384-195.59926922825j | 1.46980244444926e-18+1.33882112525383e-10j | 5.55429041162846e-06 | 0.0535790111339654-0.056556671729064j | 0.458148034378424-0.483559542138805j | 2021599.07203361-2133917.95109147j | 3.97350299752065e-07+4.19389410309675e-07j | 3.97101592462218e-05+4.19126901001077e-05j | 7.9420318120451e-07+8.38253805526597e-07j | 7.9420318120451e-07+8.38253805526597e-07j | 4.2892e-07 | 4167.6667 | 950 | 1.6982 | 2939467.4058 | -46.5483 | 0 | -46.5483 | 5.7773e-07 | 5.7773e-07 | 5.7737e-05 | 1.1547e-06 | -1.1547e-06 | 2.3095e-06
35 | 8e-07 | 5.0265e-06 | 1 | 5.0265e-06 | 4.3982e-07 | 1.11453302006903-3.92315623065516e-07j | 950-2.38761041672825e-06j | 4167.6666559076-0.20964894919741j | 4412751.99933851-223.542021837334j | 1.91974196826025e-18+1.53008128600437e-10j | 5.55429041162846e-06 | 0.0461358421195111-0.0556569687052165j | 0.394508939304839-0.475867081121382j | 1740763.7343849-2099971.60296368j | 4.54122258555575e-07+5.47773923430884e-07j | 4.53838018173214e-05+5.47431054129931e-05j | 9.0767603079365e-07+1.09486211286329e-06j | 9.0767603079365e-07+1.09486211286329e-06j | 4.902e-07 | 4167.6667 | 950 | 1.9408 | 2727661.8398 | -50.3431 | 0 | -50.3431 | 7.1154e-07 | 7.1154e-07 | 7.1109e-05 | 1.4222e-06 | -1.4222e-06 | 2.8444e-06
36 | 9e-07 | 5.6549e-06 | 1 | 5.6549e-06 | 4.948e-07 | 1.11453302006991-4.41355075949416e-07j | 950-2.68606171881927e-06j | 4167.66665304954-0.235855067682068j | 4412751.99629496-251.484774391271j | 2.42967342857938e-18+1.72134144675492e-10j | 5.55429041162846e-06 | 0.0398601731144633-0.054096952475757j | 0.34085196931168-0.462528942195976j | 1503978.88903451-2041111.23210009j | 5.10897269464906e-07+6.93276371497946e-07j | 5.10577494598159e-05+6.92842427539032e-05j | 1.02115498129012e-06+1.38568486090439e-06j | 1.02115498129012e-06+1.38568486090439e-06j | 5.5147e-07 | 4167.6667 | 950 | 2.1834 | 2535367.3423 | -53.6156 | 0 | -53.6156 | 8.6119e-07 | 8.6119e-07 | 8.6065e-05 | 1.7213e-06 | -1.7213e-06 | 3.4426e-06
37 | 1e-06 | 6.2832e-06 | 1 | 6.2832e-06 | 5.4978e-07 | 1.1145330200709-4.90394528833569e-07j | 950-2.9845130209103e-06j | 4167.66664985542-0.262061186108506j | 4412751.99289356-279.427526883211j | 2.99959682540665e-18+1.91260160750547e-10j | 5.55429041162846e-06 | 0.0345999756224029-0.0521755340302689j | 0.295877280754564-0.446100814323525j | 1305508.40745434-1968614.9336944j | 5.67675713982954e-07+8.55896754443768e-07j | 5.67320403065973e-05+8.55361021161313e-05j | 1.13464079528668e-06+1.71072204951578e-06j | 1.13464079528668e-06+1.71072204951578e-06j | 6.1275e-07 | 4167.6667 | 950 | 2.426 | 2362159.3848 | -56.4492 | 0 | -56.4492 | 1.027e-06 | 1.027e-06 | 0.00010264 | 2.0528e-06 | -2.0528e-06 | 4.1056e-06
38 | 1.5e-06 | 9.4248e-06 | 1 | 9.4248e-06 | 8.2467e-07 | 1.11453302007737-7.35591793259076e-07j | 950-4.47676953136546e-06j | 4167.66662884149-0.3930917771407j | 4412751.97051579-419.141288171509j | 6.74909285716494e-18+2.8689024112582e-10j | 5.55429041162846e-06 | 0.0185204978793877-0.0418923792566709j | 0.158397746051784-0.358179840191625j | 698819.838055655-1580625.18663995j | 8.51632793863097e-07+1.92576769040701e-06j | 8.51099773117662e-05+0.000192456229052367j | 1.70219950963254e-06+3.8491245972342e-06j | 1.70219950963254e-06+3.8491245972342e-06j | 9.1912e-07 | 4167.6666 | 950 | 3.6391 | 1728214.4389 | -66.149 | 0 | -66.149 | 2.1057e-06 | 2.1057e-06 | 0.00021044 | 4.2087e-06 | -4.2087e-06 | 8.4174e-06
39 | 2e-06 | 1.2566e-05 | 1 | 1.2566e-05 | 1.0996e-06 | 1.11453302008643-9.8078905769505e-07j | 950-5.96902604182061e-06j | 4167.66659942184-0.524122365746395j | 4412751.93918675-558.855046875806j | 1.19983873016266e-17+3.82520321501093e-10j | 5.55429041162846e-06 | 0.0112203609144071-0.0338398112825543j | 0.0959815750011999-0.289330383195291j | 423381.18746788-1276796.84929826j | 1.13573294120319e-06+3.42358698749946e-06j | 0.000113502214538535+0.000342144405437896j | 2.27004420400854e-06+6.8428881375402e-06j | 2.27004420400854e-06+6.8428881375402e-06j | 1.2255e-06 | 4167.6666 | 950 | 4.8521 | 1345162.3784 | -71.6547 | 0 | -71.6547 | 3.6071e-06 | 3.6071e-06 | 0.00036048 | 7.2096e-06 | -7.2096e-06 | 1.4419e-05
40 | 3e-06 | 1.885e-05 | 1 | 1.885e-05 | 1.6493e-06 | 1.11453302011233-1.47118358661236e-06j | 950-8.95353906273091e-06j | 4167.6665153656-0.786183532442937j | 4412751.84967519-838.282553087061j | 2.69963714286598e-17+5.7378048225164e-10j | 5.55429041162846e-06 | 0.00527722335585426-0.02387359602159j | 0.0451677488755736-0.204119241078771j | 199142.957797806-900765.421960487j | 1.70455319487445e-06+7.7030706082468e-06j | 0.000170348656618799+0.000769824900876068j | 3.40697283955372e-06+1.53964980823178e-05j | 3.40697283955372e-06+1.53964980823178e-05j | 1.8382e-06 | 4167.6666 | 950 | 7.2781 | 922516.2671 | -77.5335 | 0 | -77.5335 | 7.8894e-06 | 7.8894e-06 | 0.00078845 | 1.5769e-05 | -1.5769e-05 | 3.1538e-05
41 | 4e-06 | 2.5133e-05 | 1 | 2.5133e-05 | 2.1991e-06 | 1.11453302014858-1.9615781156134e-06j | 950-1.19380520836412e-05j | 4167.66639768688-1.0482446797275j | 4412751.72435898-1117.71003862634j | 4.79935492065062e-17+7.65040643002185e-10j | 5.55429041162846e-06 | 0.00303019792402526-0.0182777232711183j | 0.0259556814334358-0.156274527426964j | 114361.308394219-689629.701302418j | 2.27451798821491e-06+1.3694347465152e-05j | 0.000227309500470819+0.00136857757328194j | 4.54618931531921e-06+2.73715515809226e-05j | 4.54618931531921e-06+2.73715515809226e-05j | 2.451e-06 | 4167.6665 | 950 | 9.7041 | 699047.662 | -80.5843 | 0 | -80.5843 | 1.3882e-05 | 1.3882e-05 | 0.0013873 | 2.7747e-05 | -2.7747e-05 | 5.5493e-05
42 | 5e-06 | 3.1416e-05 | 1 | 3.1416e-05 | 2.7489e-06 | 1.11453302019518-2.45197264472609e-06j | 950-1.49225651045515e-05j | 4167.66624638566-1.31030580112942j | 4412751.5632381-1397.13749660296j | 7.49899206351659e-17+9.56300803752729e-10j | 5.55429041162846e-06 | 0.00195818391585345-0.0147643588906149j | 0.016789961663567-0.126235260338386j | 73913.5615620009-557068.300278988j | 2.84600883443412e-06+2.13974173460676e-05j | 0.000284422880017162+0.0021384024014473j | 5.68845624468474e-06+4.27680482092583e-05j | 5.68845624468474e-06+4.27680482092583e-05j | 3.0637e-06 | 4167.6665 | 950 | 12.1302 | 561950.4478 | -82.442 | 0 | -82.442 | 2.1586e-05 | 2.1586e-05 | 0.0021572 | 4.3145e-05 | -4.3145e-05 | 8.6289e-05
43 | 6e-06 | 3.7699e-05 | 1 | 3.7699e-05 | 3.2987e-06 | 1.11453302025215-2.94236717397835e-06j | 950-1.79070781254619e-05j | 4167.66606146214-1.57236689017819j | 4412751.36631283-1676.56492012647j | 1.07985485714639e-16+1.14756096450328e-09j | 5.55429041162846e-06 | 0.00136707075144677-0.0123689647574861j | 0.0117359441078903-0.10575463886486j | 51610.4988794025-466688.603217027j | 3.41940724671951e-06+3.08122799781393e-05j | 0.000341726929178181+0.00307929935809512j | 6.83453624098581e-06+6.15859874218714e-05j | 6.83453624098581e-06+6.15859874218714e-05j | 3.6765e-06 | 4167.6664 | 950 | 14.5562 | 469533.7006 | -83.6894 | 0 | -83.6894 | 3.1001e-05 | 3.1001e-05 | 0.0030982 | 6.1964e-05 | -6.1964e-05 | 0.00012393
44 | 7e-06 | 4.3982e-05 | 1 | 4.3982e-05 | 3.8485e-06 | 1.11453302031947-3.43276170339808e-06j | 950-2.08915911463722e-05j | 4167.66584291599-1.83442794040289j | 4412751.13358277-1955.9923023059j | 1.46980244444925e-16+1.33882112525382e-09j | 5.55429041162846e-06 | 0.00100760462498341-0.0106360238462385j | 0.00866250872662888-0.0909379924384188j | 38047.6211899055-401303.673018762j | 3.99509473827512e-06+4.19389350281643e-05j | 0.000399259781875888+0.00419126840991541j | 7.98519191759111e-06+8.38253685526679e-05j | 7.98519191759111e-06+8.38253685526679e-05j | 4.2892e-06 | 4167.6662 | 950 | 16.9823 | 403103.2863 | -84.584 | 0 | -84.584 | 4.2129e-05 | 4.2129e-05 | 0.0042102 | 8.4205e-05 | -8.4205e-05 | 0.00016841
45 | 8e-06 | 5.0265e-05 | 1 | 5.0265e-05 | 4.3982e-06 | 1.11453302039715-3.9231562330132e-06j | 949.999999999999-2.38761041672825e-05j | 4167.66559074754-2.09648894533317j | 4412750.86504828-2235.41963625092j | 1.91974196826023e-16+1.53008128600435e-09j | 5.55429041162846e-06 | 0.000773058920802042-0.0093259631093136j | 0.00665714295587851-0.0797369715024364j | 29198.0677454712-351874.271481791j | 4.57345282225632e-06+5.47773821020763e-05j | 0.00045705957202743+0.00547430951751366j | 9.14118588777203e-06+0.000109486190813884j | 9.14118588777203e-06+0.000109486190813884j | 4.902e-06 | 4167.6661 | 950 | 19.4083 | 353083.6021 | -85.2565 | 0 | -85.2565 | 5.4968e-05 | 5.4968e-05 | 0.0054934 | 0.00010987 | -0.00010987 | 0.00021973
46 | 9e-06 | 5.6549e-05 | 1 | 5.6549e-05 | 4.948e-06 | 1.11453302048518-4.41355076285162e-06j | 949.999999999999-2.68606171881927e-05j | 4167.66530495648-2.35854989849806j | 4412750.56070901-2514.84691507055j | 2.42967342857936e-16+1.72134144675489e-09j | 5.55429041162846e-06 | 0.000611688095081338-0.00830163524743814j | 0.00527742239596686-0.0709789666481267j | 23109.4474015911-313225.746784499j | 5.15486301180858e-06+6.93276207452738e-05j | 0.000515164433548956+0.00692842263544368j | 1.03032807647801e-05+0.000138568453296741j | 1.03032807647801e-05+0.000138568453296741j | 5.5147e-06 | 4167.666 | 950 | 21.8343 | 314077.0845 | -85.7804 | 0 | -85.7804 | 6.9519e-05 | 6.9519e-05 | 0.0069475 | 0.00013895 | -0.00013895 | 0.0002779
47 | 1e-05 | 6.2832e-05 | 1 | 6.2832e-05 | 5.4978e-06 | 1.11453302058358-4.90394529294125e-06j | 949.999999999999-2.9845130209103e-05j | 4167.66498554317-2.62061079342728j | 4412750.22056541-2794.27413187456j | 2.99959682540662e-16+1.91260160750544e-09j | 5.55429041162846e-06 | 0.000495976213993026-0.00747914510513168j | 0.00428808581266224-0.0639466742961321j | 18743.5670778236-282192.683191943j | 5.73970682005394e-06+8.55896504425417e-05j | 0.000573612500354283+0.00855360771219994j | 1.14722391618201e-05+0.000171072154971292j | 1.14722391618201e-05+0.000171072154971292j | 6.1275e-06 | 4167.6658 | 950 | 24.2604 | 282814.4829 | -86.1999 | 0 | -86.1999 | 8.5782e-05 | 8.5782e-05 | 0.0085728 | 0.00017146 | -0.00017146 | 0.00034291
48 | 1.5e-05 | 9.4248e-05 | 1 | 9.4248e-05 | 8.2467e-06 | 1.1145330212309-7.35591794813452e-06j | 949.999999999998-4.47676953136545e-05j | 4167.66288414056-3.93091416806329j | 4412747.98277919-4191.40904448472j | 6.74909285716475e-16+2.86890241125808e-09j | 5.55429041162846e-06 | 0.000220971369343491-0.00499825462019895j | 0.001936794390912-0.0427350524735854j | 8367.46545610067-188587.134494304j | 8.7287830989444e-06+0.000192576642464211j | 0.000872335600420625+0.0192456102514877j | 1.74466754056547e-05+0.000384912206688827j | 1.74466754056547e-05+0.000384912206688827j | 9.1912e-06 | 4167.6647 | 950 | 36.3905 | 188772.6722 | -87.4595 | 0 | -87.4595 | 0.00019277 | 0.00019277 | 0.019265 | 0.00038531 | -0.00038531 | 0.00077061
49 | 2e-05 | 0.00012566 | 1 | 0.00012566 | 1.0996e-05 | 1.11453302213715-9.80789061379496e-06j | 949.999999999996-5.96902604182059e-05j | 4167.6599421808-5.2412151162115j | 4412744.84988263-5588.54137310805j | 1.1998387301626e-15+3.82520321501065e-09j | 5.55429041162846e-06 | 0.000124402563503442-0.00375189292406545j | 0.00111113110098402-0.0320786517952722j | 4723.86517066024-141561.115102894j | 1.18609267949866e-05+0.000342358298702298j | 0.00118535891780381+0.0342144005513504j | 2.37070915940284e-05+0.000684288014032882j | 2.37070915940284e-05+0.000684288014032882j | 1.2255e-05 | 4167.6632 | 950 | 48.5207 | 141639.9104 | -88.0888 | 0 | -88.0888 | 0.00034256 | 0.00034256 | 0.034235 | 0.0006847 | -0.0006847 | 0.0013694
50 | 3e-05 | 0.0001885 | 1 | 0.0001885 | 1.6493e-05 | 1.11453302472643-1.47118359904736e-05j | 949.999999999992-8.95353906273083e-05j | 4167.65153660446-7.86180649776258j | 4412735.89877406-8382.7948331158j | 2.69963714286567e-15+5.73780482251545e-09j | 5.55429041162846e-06 | 5.53237818113562e-05-0.002502788925706j | 0.000520507517529601-0.0213987962565551j | 2117.48048949029-94431.5997395813j | 1.87451727884365e-05+0.000770305035573971j | 0.00187337314029976+0.0769822876249387j | 3.74671699845162e-05+0.00153964575962462j | 3.74671699845162e-05+0.00153964575962462j | 1.8382e-05 | 4167.659 | 950 | 72.781 | 94455.3373 | -88.7154 | 0 | -88.7154 | 0.00077053 | 0.00077053 | 0.077005 | 0.0015401 | -0.0015401 | 0.0030802
51 | 4e-05 | 0.00025133 | 1 | 0.00025133 | 2.1991e-05 | 1.11453302835143-1.96157814508897e-05j | 949.999999999985-0.00011938052083641j | 4167.63976885567-10.482378467597j | 4412723.36728395-11177.0276214267j | 4.79935492064968e-15+7.65040643001961e-09j | 5.55429041162846e-06 | 3.11262779842984e-05-0.00187749285598206j | 0.000313618859826209-0.0160524985076716j | 1204.49405196287-70838.7405947521j | 2.67739570815297e-05+0.00136942834570979j | 0.00267578899750203+0.136857117444877j | 5.3515085856117e-05+0.00273714236246826j | 5.3515085856117e-05+0.00273714236246826j | 2.451e-05 | 4167.653 | 950 | 97.0412 | 70848.9801 | -89.0259 | 0 | -89.0259 | 0.0013697 | 0.0013697 | 0.13688 | 0.0027377 | -0.0027377 | 0.0054753
52 | 5e-05 | 0.00031416 | 1 | 0.00031416 | 2.7489e-05 | 1.11453303301214-2.45197270229557e-05j | 949.999999999977-0.00014922565104551j | 4167.62463899253-13.1029245553911j | 4412707.25547413-13971.2328477398j | 7.49899206351431e-15+9.56300803752292e-09j | 5.55429041162846e-06 | 1.99227886578668e-05-0.00150214287567783j | 0.000217829026108301-0.0128432398233267j | 781.779829869897-56676.5008922328j | 3.6328791081599e-05+0.0021397261076118j | 0.0036307402316311+0.213838677926741j | 7.26134489840286e-05+0.00427677358155221j | 7.26134489840286e-05+0.00427677358155221j | 3.0637e-05 | 4167.6452 | 950 | 121.3012 | 56681.8925 | -89.2097 | 0 | -89.2097 | 0.00214 | 0.00214 | 0.21387 | 0.0042774 | -0.0042774 | 0.0085548
53 | 6e-05 | 0.00037699 | 1 | 0.00037699 | 3.2987e-05 | 1.11453303870856-2.9423672734584e-05j | 949.999999999966-0.00017907078125461j | 4167.60614708994-15.7234382910354j | 4412687.56342435-16765.4036219821j | 1.07985485714592e-14+1.14756096450252e-08j | 5.55429041162846e-06 | 1.38360134382246e-05-0.00125185300336789j | 0.000165787098008571-0.0107032450623329j | 552.122442023633-47232.8558624529j | 4.77911850307551e-05+0.00308119559361721j | 0.00477636046830512+0.3079266963883j | 9.55248668129393e-05+0.00615853396410217j | 9.55248668129393e-05+0.00615853396410217j | 3.6765e-05 | 4167.6358 | 950 | 145.5612 | 47236.0827 | -89.3303 | 0 | -89.3303 | 0.0030816 | 0.0030816 | 0.30796 | 0.0061593 | -0.0061593 | 0.012319
54 | 7e-05 | 0.00043982 | 1 | 0.00043982 | 3.8485e-05 | 1.11453304544069-3.43276186136872e-05j | 949.999999999954-0.00020891591146371j | 4167.58429323903-18.3439132046844j | 4412664.29123168-19559.5330543619j | 1.46980244444838e-14+1.33882112525262e-08j | 5.55429041162846e-06 | 1.01655637759578e-05-0.00107305163206576j | 0.000134404753429531-0.00917447698495606j | 413.634570186555-40486.5158764599j | 6.15426477145159e-05+0.00419383346988714j | 0.00615078318738279+0.419120839548389j | 0.000123011943874268+0.00838241684555856j | 0.000123011943874268+0.00838241684555856j | 4.2892e-05 | 4167.6247 | 950 | 169.8209 | 40488.6288 | -89.4147 | 0 | -89.4147 | 0.0041943 | 0.0041943 | 0.41917 | 0.0083833 | -0.0083833 | 0.016767
55 | 8e-05 | 0.00050265 | 1 | 0.00050265 | 4.3982e-05 | 1.11453305320854-3.92315646881777e-05j | 949.99999999994-0.00023876104167281j | 4167.55907754771-20.9643428268134j | 4412637.43901106-22353.6142554293j | 1.91974196825874e-14+1.53008128600257e-08j | 5.55429041162846e-06 | 7.78317346673678e-06-0.000938939926453066j | 0.000114035316324161-0.00802780554922371j | 323.746037616516-35426.3444210779j | 7.79646861702095e-05+0.00547763579638597j | 0.00779214169378379+0.547420713524859j | 0.00015583728120296+0.0109484143495355j | 0.00015583728120296+0.0109484143495355j | 4.902e-05 | 4167.6118 | 950 | 194.0804 | 35427.8237 | -89.4764 | 0 | -89.4764 | 0.0054782 | 0.0054782 | 0.54748 | 0.01095 | -0.01095 | 0.021899
56 | 9e-05 | 0.00056549 | 1 | 0.00056549 | 4.948e-05 | 1.11453306201211-4.4135510985968e-05j | 949.999999999924-0.0002686061718819j | 4167.5305001405-23.5847206882698j | 4412607.00689509-25147.6403361305j | 2.42967342857696e-14+1.72134144675235e-08j | 5.55429041162846e-06 | 6.14975660517467e-06-0.000834625303438264j | 0.000100069602201404-0.00713589916970341j | 262.116802056509-31490.4351910949j | 9.74388053952925e-05+0.00693259802685929j | 0.00973856908830041+0.692825863832358j | 0.000194763475754101+0.0138565173877764j | 0.000194763475754101+0.0138565173877764j | 5.5147e-05 | 4167.5972 | 950 | 218.3397 | 31491.5261 | -89.5231 | 0 | -89.5231 | 0.0069333 | 0.0069333 | 0.69289 | 0.013858 | -0.013858 | 0.027716
57 | 0.0001 | 0.00062832 | 1 | 0.00062832 | 5.4978e-05 | 1.11453307185138-4.90394575349707e-05j | 949.999999999906-0.000298451302091j | 4167.4985611585-26.2050403203276j | 4412572.99503395-27941.6044078654j | 2.99959682540296e-14+1.91260160750194e-08j | 5.55429041162846e-06 | 4.98135423209748e-06-0.000751170521303321j | 9.00797619603223e-05-0.0064223444297059j | 218.032917599304-28341.5805684008j | 0.000120346508055577+0.00855871500881071j | 0.0120281982383996+0.855335775380021j | 0.000240553119819342+0.0171067156601079j | 0.000240553119819342+0.0171067156601079j | 6.1275e-05 | 4167.5809 | 950 | 242.5987 | 28342.4192 | -89.5592 | 0 | -89.5592 | 0.0085596 | 0.0085596 | 0.85542 | 0.017108 | -0.017108 | 0.034217
58 | 0.00015 | 0.00094248 | 1 | 0.00094248 | 8.2467e-05 | 1.11453313658347-7.35591950251055e-05j | 949.999999999789-0.00044767695313644j | 4167.28844872822-39.3055386707579j | 4412349.24604933-41910.2535699676j | 6.74909285714625e-14+2.86890241124629e-08j | 5.55429041162846e-06 | 2.21398930236166e-06-0.000500792581974656j | 6.6418792131663e-05-0.00428153128472703j | 113.622845574991-18894.394964522j | 0.000299741166161975+0.0192563984123265j | 0.0299590006676422+1.92443448074474j | 0.000599143413001742+0.0384886901846775j | 0.000599143413001742+0.0384886901846775j | 9.1912e-05 | 4167.4738 | 950 | 363.8888 | 18894.7366 | -89.6555 | 0 | -89.6555 | 0.019259 | 0.019259 | 1.9247 | 0.038493 | -0.038493 | 0.076987
59 | 0.0002 | 0.0012566 | 1 | 0.0012566 | 0.00010996 | 1.11453322720841-9.8078942982423e-05j | 949.999999999625-0.00059690260418182j | 4166.99432763547-52.4036113153602j | 4412036.03613737-55876.3195779639j | 1.19983873015675e-13+3.8252032149827e-08j | 5.55429041162846e-06 | 1.24537963152357e-06-0.00037559764812718j | 5.8137179894812e-05-0.00321103283661251j | 77.082635781415-14170.441079998j | 0.00062219895771914+0.0342318290781848j | 0.0621895917494632+3.42104009921611j | 0.00124370508308369+0.0684208035613462j | 0.00124370508308369+0.0684208035613462j | 0.00012255 | 4167.3238 | 950 | 485.1676 | 14170.6507 | -89.6883 | 0 | -89.6883 | 0.034237 | 0.034237 | 3.4216 | 0.068432 | -0.068432 | 0.13686
60 | 0.0003 | 0.001885 | 1 | 0.001885 | 0.00016493 | 1.11453348613687-0.000147118484254878j | 949.999999999156-0.00089535390627229j | 4166.15421500003-78.5892489823951j | 4411141.39916472-83797.2619406087j | 2.6996371428361e-13+5.73780482242114e-08j | 5.55429041162846e-06 | 5.53505439121976e-07-0.000250399961462533j | 5.2221656832106e-05-0.00214042908819227j | 50.99501541653-9446.11139475785j | 0.00188703409798338+0.0770102476505469j | 0.188614454544598+7.6962037960728j | 0.00377199634643743+0.153924083095876j | 0.00377199634643743+0.153924083095876j | 0.00018382 | 4166.8954 | 950 | 727.6768 | 9446.249 | -89.6907 | 0 | -89.6907 | 0.077033 | 0.077033 | 7.6985 | 0.15397 | -0.15397 | 0.30794
61 | 0.0004 | 0.0025133 | 1 | 0.0025133 | 0.00021991 | 1.1145338486369-0.000196158109264935j | 949.9999999985-0.00119380520836224j | 4164.97863774773-104.755499954693j | 4409889.52551642-111697.559252456j | 4.79935492055618e-13+7.65040642979605e-08j | 5.55429041162846e-06 | 3.11347475080426e-07-0.000187800372561868j | 5.01512080348095e-05-0.00160503907565414j | 41.8823397493158-7083.6467753028j | 0.00429627008567523+0.136878807512308j | 0.429427197429164+13.6793110121833j | 0.00858785017928303+0.273586242022775j | 0.00858785017928303+0.273586242022775j | 0.0002451 | 4166.2958 | 950 | 970.0964 | 7083.7706 | -89.6612 | 0 | -89.6612 | 0.13695 | 0.13695 | 13.686 | 0.27372 | -0.27372 | 0.54744
62 | 0.0005 | 0.0031416 | 1 | 0.0031416 | 0.00027489 | 1.11453431470871-0.000245197845925311j | 949.999999997656-0.00149225651045147j | 4163.46817545722-130.89592679654j | 4408281.03239157-139570.35623527j | 7.49899206328605e-13+9.5630080370863e-08j | 5.55429041162846e-06 | 1.99262581214218e-07-0.000150240446706702j | 4.91928845004431e-05-0.00128373818215504j | 37.6842642757357-5665.94454736486j | 0.00823123667215199+0.21381626838048j | 0.82274338470229+21.3682383746934j | 0.0164535130362914+0.427364819652352j | 0.0164535130362914+0.427364819652352j | 0.00030637 | 4165.5253 | 950 | 1212.3967 | 5666.0699 | -89.6189 | 0 | -89.6189 | 0.21397 | 0.21397 | 21.3841 | 0.42768 | -0.42768 | 0.85536
63 | 0.0006 | 0.0037699 | 1 | 0.0037699 | 0.00032987 | 1.11453488435254-0.000294237722148879j | 949.999999996625-0.00179070781253982j | 4161.62357207605-157.004113270803j | 4406316.71202724-167408.820185392j | 1.07985485709859e-12+1.14756096442707e-07j | 5.55429041162846e-06 | 1.38376866885508e-07-0.000125200439549074j | 4.86723144640534e-05-0.0010694825935199j | 35.424813446024-4720.62719978909j | 0.0140731447696565+0.307795301150023j | 1.40666668885252+30.7602538172108j | 0.0281309936899182+0.615205183356342j | 0.0281309936899182+0.615205183356342j | 0.00036765 | 4164.5841 | 950 | 1454.5481 | 4720.7601 | -89.57 | 0 | -89.57 | 0.30812 | 0.30812 | 30.7924 | 0.61585 | -0.61585 | 1.2317
64 | 0.0007 | 0.0043982 | 1 | 0.0043982 | 0.00038485 | 1.1145355575687-0.000343277765848708j | 949.999999995406-0.0020891591146271j | 4159.44573500559-183.073669569966j | 4403997.53072415-195206.146544324j | 1.46980244436069e-12+1.33882112513281e-07j | 5.55429041162846e-06 | 1.01664669843704e-07-0.000107314697249966j | 4.83584285133979e-05-0.000916395969425112j | 34.0842738624788-4045.24544899679j | 0.0222030551910976+0.418782472828113j | 2.21928576263588+41.852015074277j | 0.044382000710688+0.837040498456321j | 0.044382000710688+0.837040498456321j | 0.00042892 | 4163.4727 | 950 | 1696.521 | 4045.389 | -89.5173 | 0 | -89.5173 | 0.41937 | 0.41937 | 41.9108 | 0.83822 | -0.83822 | 1.6764
65 | 0.0008 | 0.0050265 | 1 | 0.0050265 | 0.00043982 | 1.11453633435753-0.000392318004938103j | 949.999999993999-0.00238761041671316j | 4156.93573398739-209.098237501773j | 4401324.62766057-222955.56442097j | 1.91974196810914e-12+1.53008128582372e-07j | 5.55429041162846e-06 | 7.78370292217312e-08-9.39003798452139e-05j | 4.8154706033063e-05-0.000801540028177199j | 33.2366842128296-3538.57422573514j | 0.0330018463574787+0.546738228188785j | 3.29867100796875+54.6395678481087j | 0.0659678778839205+1.09279169155724j | 0.0659678778839205+1.09279169155724j | 0.0004902 | 4162.1913 | 950 | 1938.2858 | 3538.7303 | -89.4619 | 0 | -89.4619 | 0.54773 | 0.54773 | 54.7391 | 1.0948 | -1.0948 | 2.1896
66 | 0.0009 | 0.0056549 | 1 | 0.0056549 | 0.0004948 | 1.11453721471946-0.000441358467330643j | 949.999999992405-0.0026860617187978j | 4154.09479979319-235.071495620681j | 4398299.31349757-250650.342056175j | 2.42967342833734e-12+1.72134144649771e-07j | 5.55429041162846e-06 | 6.1500871464112e-08-8.34670163438025e-05j | 4.80150362441493e-05-0.000712171242802756j | 32.6785353391222-3144.37727357048j | 0.0468501807678693+0.691616868189836j | 4.6828712211347+69.1183436517906j | 0.0936495371529154+1.38236740740974j | 0.0936495371529154+1.38236740740974j | 0.00055147 | 4160.7406 | 950 | 2179.8132 | 3144.5471 | -89.4046 | 0 | -89.4046 | 0.6932 | 0.6932 | 69.2768 | 1.3855 | -1.3855 | 2.7711
67 | 0.001 | 0.0062832 | 1 | 0.0062832 | 0.00054978 | 1.11453819865496-0.000490399180940219j | 949.999999990624-0.00298451302088084j | 4150.92432272059-260.987164296386j | 4394923.06877682-278283.792220245j | 2.99959682503775e-12+1.91260160715264e-07j | 5.55429041162846e-06 | 4.98157110246212e-08-7.51203224583849e-05j | 4.79151329952367e-05-0.000640643482645075j | 32.3026255326203-2828.91282565299j | 0.0641284700273713+0.853366525199556j | 6.40991009386098+85.2831573336808j | 0.128187388679731+1.70566395939648j | 0.128187388679731+1.70566395939648j | 0.00061275 | 4159.1209 | 950 | 2421.0741 | 2829.0972 | -89.3458 | 0 | -89.3458 | 0.85578 | 0.85577 | 85.5237 | 1.7105 | -1.7105 | 3.4209
68 | 0.0015 | 0.0094248 | 1 | 0.0094248 | 0.00082467 | 1.11454467195625-0.000735607494256739j | 949.999999978904-0.00447676953126604j | 4130.18839250834-389.485428724101j | 4372841.35365399-415300.858106509j | 6.74909285529739e-12+2.86890241006741e-07j | 5.55429041162846e-06 | 2.21403214200925e-08-5.00802272074651e-05j | 4.76785404723091e-05-0.000425733031063219j | 31.6834003343425-1881.46394262108j | 0.215261306384457+1.91292912577461j | 21.5162784158331+191.172770220169j | 0.430289209632351+3.82345949652898j | 0.430289209632351+3.82345949652898j | 0.00091913 | 4148.5124 | 950 | 3622.3695 | 1881.7307 | -89.0352 | 0 | -89.0352 | 1.925 | 1.925 | 192.3798 | 3.8476 | -3.8476 | 7.6952
69 | 0.002 | 0.012566 | 1 | 0.012566 | 0.0010996 | 1.1145537346989-0.000980826275331724j | 949.999999962496-0.00596902604158496j | 4101.51068563863-515.634549944909j | 4342302.43483967-549816.302179276j | 1.19983872957241e-11+3.82520321218831e-07j | 5.55429041162846e-06 | 1.24539318637287e-08-3.75601736173421e-05j | 4.75957667230696e-05-0.000317868935681854j | 31.9056909353891-1406.45198183026j | 0.508990498499398+3.3828827983952j | 50.8757300634037+338.075252197681j | 1.01742887098724+6.76151794518579j | 1.01742887098724+6.76151794518579j | 0.0012255 | 4133.7959 | 950 | 4812.7326 | 1406.8138 | -88.7005 | 0 | -88.7005 | 3.421 | 3.421 | 341.8819 | 6.8376 | -6.8376 | 13.6753
70 | 0.003 | 0.01885 | 1 | 0.01885 | 0.0016493 | 1.11457962902622-0.00147130920054338j | 949.999999915615-0.0089535390619356j | 4021.76910680297-758.10553625989j | 4257385.56704566-808382.065507406j | 2.69963713987788e-11+5.73780481299005e-07j | 5.55429041162846e-06 | 5.53508116639591e-09-2.50401172742965e-05j | 4.75367387823714e-05-0.000209187179580129j | 33.2790612898416-929.018326239771j | 1.71172336960431+7.49520587917135j | 171.09357533998+749.044963199777j | 3.42158658871105+14.9809643436893j | 3.42158658871105+14.9809643436893j | 0.0018383 | 4092.5971 | 950 | 7147.3204 | 929.6142 | -87.9484 | 0 | -87.9484 | 7.6885 | 7.6882 | 768.3368 | 15.3667 | -15.3667 | 30.7335
71 | 0.004 | 0.025133 | 1 | 0.025133 | 0.0021991 | 1.11461588301815-0.00196187588178023j | 949.999999849982-0.0119380520817561j | 3915.30333243718-983.488225150912j | 4144010.13038671-1048750.36407481j | 4.79935491120677e-11+7.65040640744089e-07j | 5.55429041162846e-06 | 3.11348322265563e-09-1.87800883571904e-05j | 4.7516213645822e-05-0.000154028657975616j | 35.3700595760303-688.12896538131j | 4.04025797238967+13.0298392820748j | 403.838687653523+1302.14796006641j | 8.07611334675304+26.0431640147735j | 8.07611334675304+26.0431640147735j | 0.0024512 | 4036.9356 | 950 | 9400.463 | 689.0374 | -87.0576 | 0 | -87.0576 | 13.6429 | 13.6419 | 1363.3323 | 27.2666 | -27.2666 | 54.5333
72 | 0.005 | 0.031416 | 1 | 0.031416 | 0.0027489 | 1.11466249860869-0.00245255425600409j | 949.999999765597-0.0149225651008696j | 3786.59099250583-1188.07573973108j | 4006944.39729195-1266973.71875287j | 7.49899204046032e-11+9.56300799342389e-07j | 5.55429041162846e-06 | 1.99262928221597e-09-1.50240708344102e-05j | 4.75068611636057e-05-0.00012027943379983j | 37.9664696415761-542.142947928407j | 7.84384528873381+19.7531237439213j | 784.01821501863+1974.02647444632j | 15.6791128492619+39.481026523632j | 15.6791128492619+39.481026523632j | 0.0030641 | 3968.6012 | 950 | 11552.1662 | 543.4707 | -85.9941 | 0 | -85.9941 | 21.2563 | 21.2535 | 2124.021 | 42.4804 | -42.4804 | 84.9608
73 | 0.006 | 0.037699 | 1 | 0.037699 | 0.0032987 | 1.11471947828481-0.00294337227585724j | 949.999999662459-0.0179070781190994j | 3640.5529959469-1369.4807829146j | 3851428.69235158-1460509.88399877j | 1.07985485236544e-10+1.1475609568822e-06j | 5.55429041162846e-06 | 1.38377034230978e-09-1.25200590959688e-05j | 4.75019375317489e-05-9.72348590891904e-05j | 40.9378523830799-443.870175467082j | 13.438287707367+27.3526558775292j | 1343.19476351043+2733.45174444162j | 26.8618157957234+54.6700567239099j | 26.8618157957234+54.6700567239099j | 0.0036771 | 3889.6149 | 950 | 13587.4038 | 445.754 | -84.7306 | 0 | -84.7306 | 30.4818 | 30.4755 | 3045.6412 | 60.9128 | -60.9128 | 121.8257
74 | 0.007 | 0.043982 | 1 | 0.043982 | 0.0038485 | 1.11478682508678-0.00343435791359008j | 949.99999954057-0.0208915911362688j | 3482.14816793035-1526.59579095202j | 3682743.71752423-1628179.41496217j | 1.46980243559195e-10+1.33882111315184e-06j | 5.55429041162846e-06 | 1.01664760172651e-09-1.07314792598956e-05j | 4.74991320375006e-05-8.03072271546592e-05j | 44.1725559730521-373.088045287641j | 21.0852622295735+35.4350232432936j | 2107.519495069+3541.09805740514j | 42.1472470274766+70.8238316588944j | 42.1472470274766+70.8238316588944j | 0.0042902 | 3802.085 | 950 | 15496.2024 | 375.6939 | -83.2478 | 0 | -83.2478 | 41.2469 | 41.2338 | 4120.8026 | 82.4161 | -82.4161 | 164.8321
75 | 0.008 | 0.050265 | 1 | 0.050265 | 0.0043982 | 1.11486454260858-0.00392553916499394j | 949.999999399928-0.0238761041522009j | 3316.0434060485-1659.43581899517j | 3505859.29820181-1769998.35477035j | 1.91974195315007e-10+1.5300812679396e-06j | 5.55429041162846e-06 | 7.78370821709125e-10-9.39004437216014e-06j | 4.74974794693189e-05-6.72026845410856e-05j | 47.5708389647889-319.673616978921j | 30.9664758610773+43.5303574977617j | 3095.148819116+4349.9983824615j | 61.8985640310131+87.003107160977j | 61.8985640310131+87.003107160977j | 0.0049035 | 3708.0819 | 950 | 17273.3122 | 323.1938 | -81.5359 | 0 | -81.5359 | 53.4457 | 53.4211 | 5338.7669 | 106.7753 | -106.7753 | 213.5507
76 | 0.009 | 0.056549 | 1 | 0.056549 | 0.004948 | 1.11495263499829-0.00441694405333991j | 949.999999240534-0.0268606171667193j | 3146.38416560766-1768.91239468849j | 3325189.97072631-1886937.40898188j | 2.4296734043758e-10+1.72134142103379e-06j | 5.55429041162846e-06 | 6.150090452003e-10-8.34670612062375e-06j | 4.74965187175206e-05-5.66468681814942e-05j | 51.0458530105872-277.984555914658j | 43.1552769346059+51.1072090239254j | 4313.40698825293+5107.03172977812j | 86.2623119989616+102.145556730906j | 86.2623119989616+102.145556730906j | 0.0055168 | 3609.5407 | 950 | 18917.5901 | 282.6324 | -79.5948 | 0 | -79.5948 | 66.9335 | 66.8904 | 6684.8525 | 133.6971 | -133.6971 | 267.3941
77 | 0.01 | 0.062832 | 1 | 0.062832 | 0.0054978 | 1.1150511069587-0.00490860063332482j | 949.999999062387-0.029845130179647j | 2976.66675993688-1856.58434584907j | 3144458.99372576-1980656.59951975j | 2.99959678851656e-10+1.91260157222271e-06j | 5.55429041162846e-06 | 4.98157327126113e-10-7.51203551631035e-06j | 4.74960069198245e-05-4.78751602219493e-05j | 54.5249940784338-244.614757692556j | 57.590468260906+57.6001871416256j | 5756.16901280856+5755.6864560004j | 115.116082518755+115.121027461116j | 115.116082518755+115.121027461116j | 0.0061304 | 3508.1976 | 950 | 20431.232 | 250.6179 | -77.4341 | 0 | -77.4341 | 81.5234 | 81.4521 | 8140.1111 | 162.8022 | -162.8022 | 325.6044
78 | 0.011 | 0.069115 | 1 | 0.069115 | 0.0060476 | 1.11515996374783-0.00540053699502528j | 949.999998865489-0.0328296431908074j | 2809.69784055999-1924.42099502536j | 2966655.19814842-2053253.08821573j | 3.62951210473126e-10+2.10386172129466e-06j | 5.55429041162846e-06 | 4.11700270666379e-10-6.82912320185792e-06j | 4.74958062895871e-05-4.04009856588159e-05j | 57.9502320483308-217.376705056437j | 74.058757683746+62.4503979626702j | 7402.10716219816+6240.10261147452j | 148.033440111461+124.812376008303j | 148.033440111461+124.812376008303j | 0.0067441 | 3405.554 | 950 | 21818.97 | 224.9686 | -75.0727 | 0 | -75.0727 | 96.9867 | 96.8749 | 9681.4292 | 193.6286 | -193.6286 | 387.2572
79 | 0.012 | 0.075398 | 1 | 0.075398 | 0.0065973 | 1.11527921117965-0.005892781267861j | 949.999998649838-0.0358141562000237j | 2647.61864746037-1974.59961803809j | 2794058.81160973-2107045.48840842j | 4.3194193520903e-10+2.29512186803795e-06j | 5.55429041162846e-06 | 3.45942588746872e-10-6.260029605337e-06j | 4.74958339321032e-05-3.38999611539069e-05j | 61.2773931061851-194.794367780135j | 92.1925908608357+65.155141076432j | 9214.47517256606+6510.0394908427j | 184.279598413373+130.214809639101j | 184.279598413373+130.214809639101j | 0.007358 | 3302.8667 | 950 | 23087.3179 | 204.2052 | -72.5377 | 0 | -72.5377 | 113.0594 | 112.8923 | 11282.1614 | 225.6432 | -225.6432 | 451.2865
80 | 0.013 | 0.081681 | 1 | 0.081681 | 0.0071471 | 1.11540885562477-0.00638536162456814j | 949.999998415435-0.0387986692071192j | 2491.97064850405-2009.34675300077j | 2628311.35846303-2144404.87335064j | 5.06931852957536e-10+2.48638201224089e-06j | 5.55429041162846e-06 | 2.94767649716298e-10-5.77848886907542e-06j | 4.74960375501712e-05-2.81475136259352e-05j | 64.4747095829426-175.831164162971j | 111.488214079824+65.3195179092167j | 11142.9145994107+6526.0339157525j | 222.847535163794+130.539045086949j | 222.847535163794+130.539045086949j | 0.0079721 | 3201.1548 | 950 | 24243.9154 | 187.2794 | -69.8628 | 0 | -69.8628 | 129.4532 | 129.214 | 12913.3135 | 258.2663 | -258.2663 | 516.5325
81 | 0.014 | 0.087965 | 1 | 0.087965 | 0.0076969 | 1.1155489040113-0.00687830628518402j | 949.99999816228-0.0417831822119171j | 2343.78242890833-2030.82385868199j | 2470508.18925416-2167633.01266962j | 5.87920963607989e-10+2.67764215369177e-06j | 5.55429041162846e-06 | 2.54161902142404e-10-5.36573966606485e-06j | 4.74963828279255e-05-2.29832337307898e-05j | 67.5209865635787-159.734994547664j | 131.344608677459+62.7000820206044j | 13127.3472742919+6263.76270369959j | 262.535826762947+125.298556208816j | 262.535826762947+125.298556208816j | 0.0085864 | 3101.2194 | 950 | 25296.9941 | 173.4196 | -67.0859 | 0 | -67.0859 | 145.8716 | 145.5428 | 14545.17 | 290.9034 | -290.9034 | 581.8068
82 | 0.015 | 0.094248 | 1 | 0.094248 | 0.0082467 | 1.11569936382569-0.00737164352104395j | 949.999997890372-0.0447676952142407j | 2203.6627225874-2041.05232670144j | 2321297.55072143-2178882.51711389j | 6.74909267040848e-10+2.8689022921789e-06j | 5.55429041162846e-06 | 2.2140325704141e-10-5.00802368977545e-06j | 4.74968464915042e-05-1.82894879494505e-05j | 70.4036678876976-145.945392019389j | 151.118473007991+57.230902414553j | 15103.4715095308+5716.64694043082j | 302.058557814848+114.361663724445j | 302.058557814848+114.361663724445j | 0.009201 | 3003.6684 | 950 | 26254.9647 | 162.0393 | -64.2475 | 0 | -64.2475 | 162.0284 | 161.5926 | 16149.1456 | 322.9829 | -322.9829 | 645.9658
83 | 0.02 | 0.12566 | 1 | 0.12566 | 0.010996 | 1.11660813555122-0.00984521192313396j | 949.99999624955-0.0596902601825584j | 1626.37453534235-1980.74130540804j | 1706563.12856049-2116444.89163116j | 1.19983867113843e-09+3.82520293274888e-06j | 5.55429041162846e-06 | 1.24539332192286e-10-3.75601777054333e-06j | 4.75005064513518e-05+5.91533136857454e-07j | 82.3145601835592-99.5227155881738j | 230.28573138001-4.23534232841901j | 23014.0509996407-429.082045898469j | 460.282108008571-8.52328109865856j | 460.282108008571-8.52328109865856j | 0.012278 | 2562.8949 | 950 | 29894.41 | 129.1528 | -50.4061 | 0 | -50.4061 | 231.4654 | 230.3247 | 23018.0506 | 460.361 | -460.361 | 920.722
84 | 0.03 | 0.1885 | 1 | 0.1885 | 0.016493 | 1.11921244471161-0.0148382396420741j | 949.999991561488-0.0895353898319981j | 951.032169594017-1671.41372817415j | 987457.128819142-1790632.81931224j | 2.69963684405629e-09+5.73780386988204e-06j | 5.55429041162846e-06 | 5.53508143414898e-11-2.50401184855829e-06j | 4.75127381639027e-05+2.76489217823181e-05j | 96.4258587716789-57.7757433735605j | 256.671126353373-150.926964745696j | 25645.3296197763-15092.9664190733j | 512.964002123224-301.761779828589j | 512.964002123224-301.761779828589j | 0.018461 | 1923.0408 | 950 | 33726.5548 | 112.4099 | -30.9289 | 0 | -30.9289 | 300.0319 | 297.7566 | 29757.0255 | 595.1405 | -595.1405 | 1190.281
85 | 0.04 | 0.25133 | 1 | 0.25133 | 0.021991 | 1.12287805042271-0.0199168900842522j | 949.999984998202-0.119380518951229j | 621.166237944016-1382.11445418904j | 636281.427846335-1486181.75677509j | 4.79935397626455e-09+7.65040417192576e-06j | 5.55429041162846e-06 | 3.11348330737438e-11-1.87800888682018e-06j | 4.75304836987432e-05+4.93539796876527e-05j | 103.591748270101-39.2359170982093j | 220.039393205162-229.935887204436j | 21978.5541331553-22990.3006874332j | 439.687681596601-459.694545548804j | 439.687681596601-459.694545548804j | 0.024697 | 1515.2847 | 950 | 35552.2151 | 110.7732 | -20.7444 | 0 | -20.7444 | 320.9459 | 318.2575 | 31805.8291 | 636.1166 | -636.1166 | 1272.2332
86 | 0.05 | 0.31416 | 1 | 0.31416 | 0.027489 | 1.12762482532977-0.0251115964745976j | 949.99997655969-0.14922564736352j | 444.439503065285-1160.79126034091j | 448214.107040917-1254163.15156965j | 7.49898975788689e-09+9.5630036271838e-06j | 5.55429041162846e-06 | 1.99262931691677e-11-1.50240710960481e-06j | 4.75534697516599e-05+6.89181002253004e-05j | 107.748677760193-28.7497447403744j | 184.231594502438-268.315896252195j | 18394.6902196892-26826.4131578083j | 368.063872409481-536.411647968938j | 368.063872409481-536.411647968938j | 0.031005 | 1242.9653 | 950 | 36611.1047 | 111.5183 | -14.9397 | 0 | -14.9397 | 328.2969 | 325.4761 | 32527.2358 | 650.5447 | -650.5447 | 1301.0895
87 | 0.06 | 0.37699 | 1 | 0.37699 | 0.032987 | 1.13347875568628-0.0304544779743426j | 949.999966245954-0.179070774892123j | 340.852009813871-994.240684749192j | 338062.284584328-1080528.32925558j | 1.07985437905107e-08+1.147560202396e-05j | 5.55429041162846e-06 | 1.38377035904435e-11-1.25200592473796e-06j | 4.75816288811979e-05+8.74117466483481e-05j | 110.536422727073-21.8626831868128j | 156.603540817748-288.868103852054j | 15628.670126679-28880.5761342914j | 312.793111195092-577.492626800058j | 312.793111195092-577.492626800058j | 0.037403 | 1051.0445 | 950 | 37346.85 | 112.6778 | -11.188 | 0 | -11.188 | 331.4483 | 328.5871 | 32838.1334 | 656.7627 | -656.7627 | 1313.5254
88 | 0.07 | 0.43982 | 1 | 0.43982 | 0.038485 | 1.14047228149045-0.0359798442562881j | 949.999954056994-0.208915901360321j | 275.55891709416-866.748416699826j | 268719.143913763-948555.350058935j | 1.46980155871875e-08+1.33881991505587e-05j | 5.55429041162846e-06 | 1.01664761075941e-11-1.07314793552446e-06j | 4.76149379760645e-05+0.000105293687888542j | 112.671936344545-16.8709744909889j | 135.651906037555-301.007523184212j | 13530.0985276073-30093.8785284143j | 270.869065887318-601.757484220188j | 270.869065887318-601.757484220188j | 0.043912 | 909.4974 | 950 | 37941.2621 | 113.928 | -8.5159 | 0 | -8.5159 | 333.0283 | 330.162 | 32995.5314 | 659.9107 | -659.9107 | 1319.8214
89 | 0.08 | 0.50265 | 1 | 0.50265 | 0.043982 | 1.14864472757412-0.0417247605947933j | 949.999939992809-0.238761026591369j | 231.975501990041-766.899215834296j | 222523.165151861-846101.096147795j | 1.91974045724335e-08+1.53007947952838e-05j | 5.55429041162846e-06 | 7.78370827004047e-12-9.39004443603657e-07j | 4.76533873792233e-05+0.000122793307506865j | 114.499534671-12.9952278508241j | 119.475793701646-308.753232380541j | 11908.9174769766-30868.0374475515j | 238.491453902701-617.239951390353j | 238.491453902701-617.239951390353j | 0.050553 | 801.216 | 950 | 38478.9458 | 115.2346 | -6.4751 | 0 | -6.4751 | 333.9183 | 331.0635 | 33085.617 | 661.7124 | -661.7124 | 1323.4248
90 | 0.09 | 0.56549 | 1 | 0.56549 | 0.04948 | 1.15804283562601-0.0477296911007021j | 949.9999240534-0.268606150408531j | 201.526491289228-686.964005895481j | 190342.058987365-764948.733360423j | 2.42967100822284e-08+1.72133887464404e-05j | 5.55429041162846e-06 | 6.15009048505894e-12-8.34670616548621e-07j | 4.76969724739e-05+0.000140038040010575j | 116.200661276508-9.83060980686987j | 106.696820798461-313.998509851117j | 10627.3262456536-31392.2864721094j | 212.904749658027-627.724456522716j | 212.904749658027-627.724456522716j | 0.057349 | 715.9137 | 950 | 39003.888 | 116.6158 | -4.8357 | 0 | -4.8357 | 334.465 | 331.6312 | 33142.3553 | 662.8472 | -662.8472 | 1325.6944
91 | 0.1 | 0.62832 | 1 | 0.62832 | 0.054978 | 1.16872140967665-0.0540392413049314j | 949.999906238767-0.298451272635062j | 179.455850773646-621.709981259086j | 167110.534023661-699540.751866769j | 2.99959313640179e-08+1.91259807923335e-05j | 5.55429041162846e-06 | 4.98157329294913e-12-7.51203554901508e-07j | 4.77456908250373e-05+0.000157104345380044j | 117.87969977979-7.14626540424871j | 96.3822648282571-317.720252884959j | 9592.08234057909-31764.2650898103j | 192.244390684571-635.163679893906j | 192.244390684571-635.163679893906j | 0.064322 | 647.0917 | 950 | 39541.4058 | 118.0961 | -3.4692 | 0 | -3.4692 | 334.8239 | 332.0176 | 33180.9671 | 663.6195 | -663.6195 | 1327.2389
92 | 0.15 | 0.94248 | 1 | 0.94248 | 0.082467 | 1.24391464709266-0.0921314854765073j | 949.999789037253-0.447676853722685j | 126.190372119873-420.017189950795j | 112120.456921129-507439.894514962j | 6.7490741815994e-08+2.86889050335506e-05j | 5.55429041162846e-06 | 2.21403257469815e-12-5.00802369946574e-07j | 4.80662477919286e-05+0.000241008277773814j | 127.68642471569+2.63122651650769j | 65.1744987200079-326.518021513632j | 6451.53767322835-32643.6156937169j | 129.651593420157-652.749608448831j | 129.651593420157-652.749608448831j | 0.10286 | 438.5641 | 949.9999 | 42856.2663 | 127.7135 | 1.1805 | 0 | 1.1805 | 335.5656 | 332.9591 | 33275.0354 | 665.501 | -665.501 | 1331.002
93 | 0.15915 | 1 | 1 | 1 | 0.0875 | 1.26222532691745-0.100742190834768j | 949.999762500059-0.47499988125002j | 121.359693550537-396.331801420492j | 107349.689924187-486915.449916887j | 7.59804385049699e-08+3.04398577599864e-05j | 5.55429041162846e-06 | 1.96664630790994e-12-4.71995113898385e-07j | 4.81388325834668e-05+0.000256225225624052j | 129.927709765938+4.06615719564419j | 61.5771579680799-327.321728519504j | 6088.09345478363-32723.9552918376j | 122.422221961441-654.356245118105j | 122.422221961441-654.356245118105j | 0.1108 | 414.4962 | 949.9999 | 43628.2591 | 129.9913 | 1.7925 | 0 | 1.7925 | 335.6244 | 333.0634 | 33285.4643 | 665.7096 | -665.7096 | 1331.4192
94 | 0.2 | 1.2566 | 1 | 1.2566 | 0.10996 | 1.36584397555527-0.149050433840357j | 949.999624955181-0.596902368534443j | 107.209738070658-316.501066716477j | 94026.6847933834-425916.275251154j | 1.19983282777122e-07+3.82517498892079e-05j | 5.55429041162846e-06 | 1.24539332327836e-12-3.75601777463142e-07j | 4.85150507352807e-05+0.000323841066355418j | 142.490890138679+9.78635216656178j | 49.5617977177556-329.755914182504j | 4869.81635984379-32967.3045289522j | 98.2323220077632-659.222590772413j | 98.2323220077632-659.222590772413j | 0.15107 | 334.1659 | 949.9998 | 47959.5756 | 142.8266 | 3.9289 | 0 | 3.9289 | 335.7889 | 333.4596 | 33325.0398 | 666.5013 | -666.5013 | 1333.0026
95 | 0.25 | 1.5708 | 1 | 1.5708 | 0.13744 | 1.55911960890149-0.245882662335719j | 949.9994139926-0.746127794978433j | 98.3639254032936-253.7614556935j | 86104.0029806545-398906.549066325j | 1.87473360577372e-07+4.78144888980848e-05j | 5.55429041162846e-06 | 7.97051726901303e-13-3.00481421971703e-07j | 4.90920870671521e-05+0.000406244763920767j | 166.280722063051+15.3961453250872j | 40.2395906527747-331.4614877756j | 3916.82543889284-33137.8516444764j | 79.3869082723421-662.632862975371j | 79.3869082723421-662.632862975371j | 0.21694 | 272.1587 | 949.9997 | 56090.2849 | 166.992 | 5.29 | 0 | 5.29 | 335.8861 | 333.8951 | 33368.5291 | 667.3714 | -667.3714 | 1334.7428
96 | 0.3 | 1.885 | 1 | 1.885 | 0.16493 | 1.87230970081823-0.43788958275692j | 949.999156149573-0.895353110962794j | 93.542617090614-211.727601858882j | 77914.386295485-415585.364015284j | 2.69960726214714e-07+5.73770955995032e-05j | 5.55429041162846e-06 | 5.53508143682651e-13-2.50401184976958e-07j | 4.97973519610538e-05+0.000488433237244199j | 206.865634814476+17.3609252844663j | 34.04385670818-332.594798833524j | 3276.28748159188-33251.1953916833j | 66.7905403317098-664.899264816098j | 66.7905403317098-664.899264816098j | 0.31714 | 231.4709 | 949.9996 | 69738.2243 | 207.5929 | 4.7972 | 0 | 4.7972 | 335.9375 | 334.3326 | 33412.2142 | 668.2455 | -668.2455 | 1336.4909
97 | 0.33333 | 2.0944 | 1 | 2.0944 | 0.18326 | 2.19068229059537-0.695120342208147j | 949.998958209567-0.99483658267638j | 91.4571537368684-190.658725291134j | 63952.8360346683-457251.071246731j | 3.33283981871787e-07+6.37520801629399e-05j | 5.55429041162846e-06 | 4.48341596383363e-13-2.25361066479471e-07j | 5.03387648977477e-05+0.000543153448274737j | 251.57680285267+11.718749244446j | 30.9422649277084-333.198611508527j | 2952.071881087-33311.5817689368j | 60.4493127829558-666.106843090495j | 60.4493127829558-666.106843090495j | 0.42119 | 211.4596 | 949.9995 | 84611.2651 | 251.8496 | 2.667 | 0 | 2.667 | 335.9595 | 334.6322 | 33442.1322 | 668.8441 | -668.8441 | 1337.6882
98 | 0.4 | 2.5133 | 1 | 2.5133 | 0.21991 | 3.07114294091153-2.39592711702318j | 949.9984998225-1.19380332318548j | 88.737356577313-159.00053101015j | -103843.748609774-665745.023559968j | 4.79926048343295e-07+7.65018062407776e-05j | 5.55429041162846e-06 | 3.11348330822157e-13-1.8780088873312e-07j | 5.15925533947867e-05+0.000652484745759981j | 429.030908293633-102.103947585743j | 26.2508670428839-334.219371998797j | 2454.66660977016-33413.6329143663j | 50.7879580907391-668.148127882425j | 50.7879580907391-668.148127882425j | 0.85659 | 182.0865 | 949.9992 | 148175.3017 | 441.0133 | -13.3867 | 0 | -13.3867 | 335.9883 | 335.2487 | 33503.6752 | 670.0756 | -670.0756 | 1340.1512
99 | 0.5 | 3.1416 | 1 | 3.1416 | 0.27489 | -2.53029118068974-2.65078123691306j | 949.997655974738-1.49225282846888j | 86.5093607267661-127.287951881569j | -528351.345005124+88950.2145830231j | 7.49876150581709e-07+9.56256701436061e-05j | 5.55429041162846e-06 | 1.99262931726377e-13-1.50240710986644e-07j | 5.3900625810595e-05+0.000816314921648897j | -101.089855591638-426.506614568932j | 21.4048999566533-335.506515877766j | 1927.36702839415-33542.1594837848j | 40.673771053319-670.720943221059j | 40.673771053319-670.720943221059j | 1.0073 | 153.9029 | 949.9988 | 147282.035 | 438.323 | -103.3341 | 0 | -103.3341 | 336.0126 | 336.1886 | 33597.4881 | 671.9531 | -671.9531 | 1343.9062
100 | 0.6 | 3.7699 | 1 | 3.7699 | 0.32987 | -1.33272820011075-0.473922743573865j | 949.996624607288-1.79070145008082j | 85.2980633579606-106.12316327032j | -155593.219595754+96251.4944681905j | 1.07980704918676e-06+0.000114748475655903j | 5.55429041162846e-06 | 1.3837703592117e-13-1.25200592488938e-07j | 5.67215344730938e-05+0.000980029001792156j | -103.154742213744-147.026335224489j | 17.9389496014688-336.623743586484j | 1537.7880587511-33653.4445788743j | 33.3159439484411-672.951818529249j | 33.3159439484411-672.951818529249j | 0.46659 | 136.1539 | 949.9983 | 60351.8217 | 179.6041 | -125.0538 | 0 | -125.0538 | 336.0269 | 337.1014 | 33688.5607 | 673.776 | -673.776 | 1347.552
101 | 0.7 | 4.3982 | 1 | 4.3982 | 0.38485 | -0.773571367113921-0.173709522507355j | 949.99540572137-2.08914901129082j | 84.5673338424646-90.9976227252647j | -77047.9755130774+53087.2913701871j | 1.46971387536399e-06+0.000133870011147334j | 5.55429041162846e-06 | 1.01664761084974e-13-1.07314793561981e-07j | 6.00552375230192e-05+0.00114367105382465j | -65.3415329361438-84.9293694574068j | 15.2108005494054-337.608177297982j | 1221.78090535727-33751.1528928167j | 27.431170366805-674.914502576206j | 27.431170366805-674.914502576206j | 0.30512 | 124.2264 | 949.9977 | 36008.5291 | 107.1565 | -127.5734 | 0 | -127.5734 | 336.0368 | 337.9507 | 33773.2597 | 675.4717 | -675.4717 | 1350.9435
102 | 0.8 | 5.0265 | 1 | 5.0265 | 0.43982 | -0.516784359031639-0.0867220129572545j | 949.993999318428-2.38759533537052j | 84.0929141735351-79.6509820098871j | -47765.9571274959+32296.2400910698j | 1.91959087540129e-06+0.000152990065013502j | 5.55429041162846e-06 | 7.78370827056996e-14-9.39004443667534e-08j | 6.39016856696114e-05+0.00130726220706606j | -45.2719792794567-60.3788463545033j | 12.9212793384183-338.471432020345j | 949.486513004854-33836.4223210907j | 22.4218682642364-676.631983477946j | 22.4218682642364-676.631983477946j | 0.23047 | 115.827 | 949.997 | 25360.0331 | 75.4663 | -126.8625 | 0 | -126.8625 | 336.0446 | 338.718 | 33849.7415 | 677.0034 | -677.0034 | 1354.0068
103 | 0.9 | 5.6549 | 1 | 5.6549 | 0.4948 | -0.374746725578346-0.0508148552694922j | 949.992405400127-2.68604024559402j | 83.7675816113491-70.8254649951442j | -33180.95796246+21264.5418291026j | 2.42943141082948e-06+0.000172108425680464j | 5.55429041162846e-06 | 6.1500904853895e-14-8.34670616593484e-08j | 6.82608221078481e-05+0.00147081339619074j | -33.5411324549459-47.3514623626267j | 10.9178296113762-339.222626470951j | 705.695285276138-33910.1569155455j | 17.983475795393-678.122415150627j | 17.983475795393-678.122415150627j | 0.18712 | 109.6962 | 949.9962 | 19500.1553 | 58.0273 | -125.3116 | 0 | -125.3116 | 336.0513 | 339.3983 | 33917.4991 | 678.3608 | -678.3608 | 1356.7217
104 | 1 | 6.2832 | 1 | 6.2832 | 0.54978 | -0.286481658793802-0.0328260234034565j | 949.990623968357-2.98448356523817j | 83.5348328954871-63.7656153655638j | -24676.5708308464+14826.808473726j | 2.99922795860449e-06+0.000191224881608899j | 5.55429041162846e-06 | 4.98157329316601e-14-7.51203554934213e-08j | 7.31325824914162e-05+0.00163433045871648j | -26.0365660460582-39.2453485317377j | 9.11635127725155-339.872411758732j | 482.032368089483-33973.4233285789j | 13.9481924248795-679.407108317557j | 13.9481924248795-679.407108317557j | 0.15853 | 105.091 | 949.9953 | 15827.2058 | 47.0967 | -123.5615 | 0 | -123.5615 | 336.0576 | 339.9947 | 33976.8428 | 679.5503 | -679.5503 | 1359.1005
105 | 1.5 | 9.4248 | 1 | 9.4248 | 0.82467 | -0.11219327850372-0.00748711464231097j | 949.978904189059-4.47667011969845j | 82.9833812971425-42.5997754702579j | -9128.85307420492+3993.2159717651j | 6.74722568424667e-06+0.000286771189273527j | 5.55429041162846e-06 | 2.21403257474099e-14-5.00802369956264e-08j | 0.000105177962809033+0.00245146548226225j | -10.7493852871283-21.9590698830903j | 1.87633507326836-341.999027588689j | -459.881201896014-34172.8804504734j | -2.69835972998979-683.544528291886j | -2.69835972998979-683.544528291886j | 0.092728 | 93.2791 | 949.9895 | 8217.0107 | 24.4489 | -116.0826 | 0 | -116.0826 | 336.0888 | 342.0042 | 34175.9747 | 683.5499 | -683.5499 | 1367.0997
106 | 2 | 12.5664 | 1 | 12.5664 | 1.0996 | -0.0605652755203473-0.00290291080925412j | 949.962496983836-5.96879040342047j | 82.7901759439936-32.0391531867037j | -4841.51654791364+1645.5414070046j | 1.19924870653988e-05+0.000382238175114608j | 5.55429041162846e-06 | 1.24539332329191e-14-3.7560177746723e-08j | 0.000150024947535064+0.00326781525771007j | -6.1036735830942-15.5743093824754j | -3.76055315456752-343.046872339019j | -1241.29466113139-34257.3800445657j | -16.1387543901404-685.461402416656j | -16.1387543901404-685.461402416656j | 0.066671 | 88.7734 | 949.9812 | 5622.6091 | 16.7276 | -111.4005 | 0 | -111.4005 | 336.1269 | 343.0675 | 34279.8614 | 685.6514 | -685.6514 | 1371.3027
107 | 3 | 18.8496 | 1 | 18.8496 | 1.6493 | -0.0261621697549369-0.000811420678489584j | 949.915622377335-8.95274382237243j | 82.6516977317004-21.527421298246j | -2066.1990335013+490.805283165541j | 2.69665152488243e-05+0.000572828725810922j | 5.55429041162846e-06 | 5.53508143685328e-15-2.50401184978169e-08j | 0.000278052888444196+0.00489747151267019j | -2.97821750193689-9.98268107943145j | -12.9338873765415-343.939945583782j | -2592.53926204007-34286.6681420848j | -38.8088240325594-686.717315443504j | -38.8088240325594-686.717315443504j | 0.043171 | 85.4092 | 949.9578 | 3502.6822 | 10.4175 | -106.6119 | 0 | -106.6119 | 336.2315 | 344.183 | 34384.5441 | 687.8131 | -687.8131 | 1375.6261
108 | 4 | 25.1327 | 1 | 25.1327 | 2.1991 | -0.0145727692774073-0.000335532102671859j | 949.850005699254-11.936167199668j | 82.6025796601082-16.3213838011709j | -1146.07390234555+214.02733543217j | 4.78992497851725e-05+0.000762786244220567j | 5.55429041162846e-06 | 3.11348330823004e-15-1.87800888733631e-08j | 0.000457027768709269+0.00652166181832587j | -1.91960149993091-7.37648997435135j | -20.8870398570085-344.277008233956j | -3819.28597780907-34235.2729205382j | -59.0222914566315-686.638595250173j | -59.0222914566315-686.638595250173j | 0.032056 | 84.1996 | 949.925 | 2563.92 | 7.6222 | -104.5867 | 0 | -104.5867 | 336.3767 | 344.91 | 34447.6539 | 689.1707 | -689.1707 | 1378.3413
109 | 5 | 31.4159 | 1 | 31.4159 | 2.7489 | -0.00928465449167685-0.000170218665680742j | 949.765654717855-14.9188840174676j | 82.5791331506124-13.2378200678037j | -728.719284951508+114.85616767051j | 7.47598881959137e-05+0.000951901734805452j | 5.55429041162846e-06 | 1.99262931726724e-15-1.50240710986906e-08j | 0.000686686227111523+0.0081386313767787j | -1.43517350642652-5.85190748893193j | -28.340435544235-344.418425724902j | -4993.02206583828-34139.3671531555j | -78.2166134330917-685.946669141184j | -78.2166134330917-685.946669141184j | 0.025527 | 83.6334 | 949.8828 | 2027.9006 | 6.0253 | -103.7797 | 0 | -103.7797 | 336.5628 | 345.5825 | 34502.5602 | 690.3917 | -690.3917 | 1380.7834
110 | 6 | 37.6991 | 1 | 37.6991 | 3.2987 | -0.00643196869209132-9.80166090228647e-05j | 949.662579416959-17.9007178973128j | 82.5656418611804-11.2155313122509j | -504.224969851897+70.3473016933712j | 0.000107508973113327+0.00113996792001684j | 5.55429041162846e-06 | 1.38377035921337e-15-1.25200592489089e-08j | 0.000966690903150122+0.0097466186696374j | -1.1730780155402-4.84648440824772j | -35.5791617194239-344.462246068382j | -6141.54850365652-34008.5940339797j | -96.9573573310826-684.835396804512j | -96.9573573310826-684.835396804512j | 0.021219 | 83.3239 | 949.8313 | 1679.3824 | 4.9864 | -103.6066 | 0 | -103.6066 | 336.7903 | 346.2948 | 34558.6905 | 691.6648 | -691.6648 | 1383.3297
111 | 7 | 43.9823 | 1 | 43.9823 | 3.8485 | -0.00471859534650991-6.15399460842248e-05j | 949.540791992996-20.8814926348633j | 82.5567205832462-9.79969452725814j | -369.608438905582+47.2303581115518j | 0.000146098500727052+0.00132677965817315j | 5.55429041162846e-06 | 1.01664761085064e-15-1.07314793562077e-08j | 0.00129663136424435+0.0113438743232319j | -1.01502114103305-4.13155131607893j | -42.741783482047-344.437691327576j | -7277.89572043246-33845.6047921421j | -115.515993899725-683.359791540607j | -115.515993899725-683.359791540607j | 0.018161 | 83.1363 | 949.7704 | 1433.9863 | 4.2544 | -103.8028 | 0 | -103.8028 | 337.059 | 347.0795 | 34619.2537 | 693.0545 | -693.0545 | 1386.109
112 | 8 | 50.2655 | 1 | 50.2655 | 4.3982 | -0.00360923754043827-4.11468977274993e-05j | 949.400306851399-23.8610322345619j | 82.5501198404593-8.76289164331253j | -282.535875764025+33.9200433896063j | 0.000190472052318056+0.00151213435368802j | 5.55429041162846e-06 | 7.78370827057526e-16-9.39004443668173e-09j | 0.00167602523034535+0.0129286684391526j | -0.912078250684115-3.5959618113833j | -49.9070942009718-344.350087757018j | -8409.01092386606-33650.6022424594j | -134.043467715727-681.526339495701j | -134.043467715727-681.526339495701j | 0.015875 | 83.0139 | 949.7001 | 1251.5811 | 3.7098 | -104.2323 | 0 | -104.2323 | 337.369 | 347.9478 | 34685.3643 | 694.5832 | -694.5832 | 1389.1664
113 | 9 | 56.5487 | 1 | 56.5487 | 4.948 | -0.00284988423991839-2.88603252610393e-05j | 949.241140602342-26.8391609442136j | 82.5447650033088-7.97877684858816j | -222.974592502257+25.6429636223047j | 0.00024056494828382+0.00169583235821446j | 5.55429041162846e-06 | 6.1500904853928e-16-8.34670616593932e-09j | 0.00210431949085131+0.0144992952983959j | -0.841014682852947-3.17901347257611j | -57.1257172928087-344.194204397737j | -9538.9158450945-33422.6972029444j | -152.633356437204-679.319875204843j | -152.633356437204-679.319875204843j | 0.014102 | 82.9295 | 949.6205 | 1110.5521 | 3.2884 | -104.8182 | 0 | -104.8182 | 337.7203 | 348.9026 | 34757.2669 | 696.256 | -696.256 | 1392.512
114 | 10 | 62.8319 | 1 | 62.8319 | 5.4978 | -0.00230733030180206-2.10191580288386e-05j | 949.063312055842-29.8157032894623j | 82.5400900916145-7.37154149872611j | -180.438155219559+20.1786068086199j | 0.000296304423959825+0.00187767736132111j | 5.55429041162846e-06 | 4.98157329316818e-16-7.5120355493454e-09j | 0.00258089200788009+0.0160540772113915j | -0.789640304446681-2.84468927073332j | -64.4333254487604-343.958971320877j | -10670.0202507085-33160.396823055j | -171.3482142191-676.713159310398j | -171.3482142191-676.713159310398j | 0.012686 | 82.8686 | 949.5315 | 998.1944 | 2.9523 | -105.5138 | 0 | -105.5138 | 338.1129 | 349.942 | 34834.7707 | 698.0694 | -698.0694 | 1396.1388
115 | 15 | 94.2478 | 1 | 94.2478 | 8.2467 | -0.00102434927245857-6.21388345425234e-06j | 947.895046447507-44.6685017144047j | 82.51914167539-5.75031906506625j | -79.9177351750068+8.87472682627001j | 0.000656614236513358+0.00275251674537965j | 5.55429041162846e-06 | 2.21403257474142e-16-5.00802369956361e-09j | 0.00566154090521046+0.0235339753543934j | -0.66131512915149-1.83053738103805j | -103.066293026932-340.964930752415j | -16369.5059428293-31257.5091075319j | -267.916140147299-656.233153628474j | -267.916140147299-656.233153628474j | 0.0084476 | 82.7193 | 948.9469 | 663.1072 | 1.9463 | -109.8632 | 0 | -109.8632 | 340.696 | 356.2018 | 35284.4527 | 708.8166 | -708.8166 | 1417.6333
116 | 20 | 125.6637 | 1 | 125.6637 | 10.9956 | -0.00057597414428605-2.61941729701149e-06j | 946.264298286814-59.4555393570432j | 82.4956143350397-5.19009208435896j | -44.810049000198+5.4501034024612j | 0.00114292300976462+0.00355412612025588j | 5.55429041162846e-06 | 1.24539332329205e-16-3.75601777467271e-09j | 0.00981948091650797+0.0303877462142359j | -0.605627780060566-1.30815921051203j | -146.081334867473-332.60615282246j | -22056.7788027066-28122.059631796j | -369.760216601775-618.293888848926j | -369.760216601775-618.293888848926j | 0.0063332 | 82.6587 | 948.1303 | 496.3432 | 1.4415 | -114.8423 | 0 | -114.8423 | 344.3122 | 363.2721 | 35740.0578 | 720.4235 | -720.4235 | 1440.8469
117 | 20.847 | 130.9856 | 1 | 130.9856 | 11.4612 | -0.000530101087884359-2.31275144294305e-06j | 945.942564301662-61.9524101950464j | 82.4911483857979-5.14557403196763j | -41.2188794488776+5.10958731425768j | 0.00123663764954044+0.00368125987528107j | 5.55429041162846e-06 | 1.14625011332458e-16-3.60341322461045e-09j | 0.0106207410865911+0.0314747411244701j | -0.598597984475077-1.2430859561701j | -153.791621607512-330.37705195595j | -22996.5549976831-27443.308123063j | -387.321438204905-609.566835808388j | -387.321438204905-609.566835808388j | 0.0060757 | 82.6515 | 947.9691 | 476.0353 | 1.3797 | -115.7128 | 0 | -115.7128 | 345.0272 | 364.4185 | 35804.7022 | 722.2116 | -722.2116 | 1444.4232
118 | 30 | 188.4956 | 1 | 188.4956 | 16.4934 | -0.000255917974970414-7.75687088314459e-07j | 941.635784584616-88.7470818962488j | 82.4325925470524-5.12950088414801j | -19.7576519409583+3.04846492782276j | 0.0024239211491482+0.0048666847315924j | 5.55429041162846e-06 | 5.53508143685355e-17-2.50401184978181e-09j | 0.020772015008237+0.0416101330458137j | -0.537253273877311-0.758795766703336j | -239.202194987145-283.580999430421j | -31496.3374901073-17026.4271292561j | -564.961728678368-460.224317553369j | -564.961728678368-460.224317553369j | 0.004221 | 82.592 | 945.8086 | 329.7262 | 0.92974 | -125.2998 | 0 | -125.2998 | 354.6443 | 370.9931 | 35803.8894 | 728.6894 | -728.6894 | 1457.3787
119 | 40 | 251.3274 | 1 | 251.3274 | 21.9911 | -0.000143939979558692-3.27178566477202e-07j | 935.231417418574-117.524646014743j | 82.3459662100503-5.59685768511047j | -10.9953823533487+2.12145675531517j | 0.00397806868080981+0.00571734223775022j | 5.55429041162846e-06 | 3.11348330823012e-17-1.87800888733636e-09j | 0.0340599764039436+0.0488832600757884j | -0.478206185817004-0.465233368183458j | -302.581707031944-180.373613969899j | -33082.681216107-1410.05612321483j | -654.127501673491-195.969632723994j | -654.127501673491-195.969632723994j | 0.0031654 | 82.5359 | 942.5868 | 246.2606 | 0.66718 | -135.7878 | 0 | -135.7878 | 369.1092 | 352.2646 | 33112.7174 | 682.852 | -682.852 | 1365.704
120 | 50 | 314.1593 | 1 | 314.1593 | 27.4889 | -9.21174754163284e-05-1.67500161927368e-07j | 927.124129039196-145.632317637769j | 82.2352540073892-6.27286459551185j | -6.94207500458235+1.62632132196768j | 0.00563371692962328+0.00607989297210747j | 5.55429041162846e-06 | 1.99262931726728e-17-1.50240710986909e-09j | 0.0482157689312987+0.0519830720659381j | -0.419258662806905-0.282456052182314j | -296.014491093674-66.992376422271j | -25540.0091364603+10479.2338910386j | -576.782157291629+47.4859704439867j | -576.782157291629+47.4859704439867j | 0.0025322 | 82.4742 | 938.4924 | 195.9969 | 0.50553 | -146.0317 | 0 | -146.0317 | 387.7069 | 303.5005 | 27606.2748 | 578.7336 | -578.7336 | 1157.4672
121 | 60 | 376.9911 | 1 | 376.9911 | 32.9867 | -6.39689181634697e-05-9.69281661892671e-08j | 917.404103906621-172.92659959237j | 82.1004976845756-7.05050298793759j | -4.74210719944747+1.31476858648391j | 0.0072388689524305+0.00598979682070472j | 5.55429041162846e-06 | 1.38377035921339e-17-1.25200592489091e-09j | 0.0619398187263003+0.0512127521123748j | -0.361058178019198-0.161419832581764j | -246.25259572416+5.6653893856538j | -15802.4943927765+14656.5280345717j | -427.146807994858+172.539304670272j | -427.146807994858+172.539304670272j | 0.0021101 | 82.4027 | 933.5598 | 162.3275 | 0.3955 | -155.9118 | 0 | -155.9118 | 410.4374 | 246.3178 | 21553.0193 | 460.678 | -460.678 | 921.356
122 | 70 | 439.823 | 1 | 439.823 | 38.4845 | -4.69968855201784e-05-6.10374899439803e-08j | 906.176349760194-199.278587428441j | 81.9418846820871-7.88341587904167j | -3.41729805833408+1.09872283654559j | 0.00867956108527632+0.00552390489463393j | 5.55429041162846e-06 | 1.01664761085065e-17-1.07314793562078e-09j | 0.0742577364621321+0.0472293776737053j | -0.305652814434264-0.0798081897795514j | -193.843918899572+38.6168163242217j | -8524.39919011644+14187.0189877841j | -296.108203680119+207.590425450663j | -296.108203680119+207.590425450663j | 0.0018087 | 82.3202 | 927.8295 | 138.1434 | 0.3159 | -165.3664 | 0 | -165.3664 | 437.3007 | 197.653 | 16551.0389 | 361.6267 | -361.6267 | 723.2534
123 | 80 | 502.6548 | 1 | 502.6548 | 43.9823 | -3.59816490961514e-05-4.08895576492181e-08j | 893.557991154394-224.575617645367j | 81.7596751006072-8.74800532074199j | -2.55909300420949+0.939023536304309j | 0.00988552078051028+0.0047782434395641j | 5.55429041162846e-06 | 7.78370827057531e-18-9.39004443668179e-10j | 0.0845686918563825+0.0408539733797851j | -0.254781990259984-0.0251371253827591j | -152.731682935227+50.2687485424942j | -3989.87932833008+12191.51810154j | -203.27973932131+202.807128474853j | -203.27973932131+202.807128474853j | 0.0015826 | 82.2263 | 921.3469 | 119.8929 | 0.25602 | -174.3654 | 0 | -174.3654 | 468.2968 | 160.7915 | 12827.7921 | 287.147 | -287.147 | 574.2939
124 | 90 | 565.4867 | 1 | 565.4867 | 49.4801 | -2.84297600399538e-05-2.87176618519545e-08j | 879.675408875557-248.722362186034j | 81.5541808433303-9.63079975770687j | -1.9723106126119+0.815544004486645j | 0.0108262018992181+0.00384970191922121j | 5.55429041162846e-06 | 6.15009048539284e-18-8.34670616593937e-10j | 0.0926115154213339+0.0329149442729076j | -0.209502260175349+0.0106102722453064j | -122.746692844685+52.6953586547009j | -1314.61778379925+10029.1130810612j | -140.662041917024+185.005600170786j | -140.662041917024+185.005600170786j | 0.0014067 | 82.1209 | 914.1617 | 105.604 | 0.20977 | 177.1007 | 1 | -182.8993 | 503.4258 | 133.5798 | 10114.9063 | 232.4067 | -232.4067 | 464.8134
125 | 100 | 628.3185 | 1 | 628.3185 | 54.9779 | -2.30279984901909e-05-2.0934976622831e-08j | 864.661345763962-271.641373169512j | 81.3257575424106-10.5234022981554j | -1.55413666392855+0.716845255037825j | 0.0115017065992195+0.00282408568037501j | 5.55429041162846e-06 | 4.9815732931682e-18-7.51203554934543e-10j | 0.0983870806063459+0.024145926144416j | -0.170215861812334+0.0330022427841352j | -100.921688693512+51.5089001798484j | 238.283236515834+8114.84189683783j | -98.1410356305582+164.743519795855j | -98.1410356305582+164.743519795855j | 0.001266 | 82.0038 | 906.3268 | 94.0942 | 0.17339 | 169.0274 | 1 | -190.9726 | 542.6875 | 113.3065 | 8118.3396 | 191.7605 | -191.7605 | 383.521
126 | 150 | 942.4778 | 1 | 942.4778 | 82.4668 | -1.02345532160978e-05-6.2028164837368e-09j | 777.372026569036-366.327937166324j | 79.8547695651907-14.9828640540909j | -0.579408870220344+0.418245212776028j | 0.0118793247631717-0.00193686792428296j | 5.55429041162846e-06 | 2.21403257474142e-18-5.00802369956362e-10j | 0.101615715908137-0.0165602250344796j | -0.0519508123078003+0.0520954279992097j | -48.2554676767196+39.0330343916314j | 1936.04101366015+2653.51607469474j | -12.0545818817289+89.4689760143555j | -12.0545818817289+89.4689760143555j | 0.00084401 | 81.2482 | 859.3622 | 58.9302 | 0.073572 | 134.9204 | 1 | -225.0796 | 800.9886 | 62.0658 | 3284.7226 | 90.2774 | -90.2774 | 180.5548
127 | 200 | 1256.6371 | 1 | 1256.6371 | 109.9557 | -5.75691398089851e-06-2.61679259871729e-09j | 681.108960308653-427.953381199969j | 77.883686640554-19.2443022519014j | -0.25809811792647+0.267222618106883j | 0.0100242912587006-0.0046648728959251j | 5.55429041162846e-06 | 1.24539332329205e-18-3.75601777467271e-10j | 0.0857551794449093-0.0398846664715548j | -0.0114751654203291+0.0332098809179275j | -27.6789877568574+30.6536328825114j | 1407.81221971704+760.771285922399j | 8.46536169050147+50.7002473689006j | 8.46536169050147+50.7002473689006j | 0.00063301 | 80.226 | 804.3964 | 40.8501 | 0.035137 | 109.0618 | 1 | -250.9382 | 1162.6102 | 41.301 | 1600.2213 | 51.4021 | -51.4021 | 102.8042
128 | 300 | 1884.9556 | 1 | 1884.9556 | 164.9336 | -2.55862138737837e-06-7.75341594296462e-10j | 503.107510771852-474.167657942009j | 72.7588343621352-26.7088000305019j | -0.0612932935405742+0.122634797547107j | 0.00632285300115524-0.00609339752145752j | 5.55429041162846e-06 | 5.53508143685355e-19-2.50401184978181e-10j | 0.0541078823428968-0.052098550949392j | 0.0030726449328743+0.00982880097320348j | -9.87982148454117+20.2614509544588j | 488.347864129401-78.9991360103531j | 12.4607910883834+17.0464815893355j | 12.4607910883834+17.0464815893355j | 0.000422 | 77.5062 | 691.3408 | 22.6122 | 0.010298 | 72.6399 | 1 | -287.3601 | 2195.8145 | 22.5419 | 494.6964 | 21.1153 | -21.1153 | 42.2305
129 | 400 | 2513.2741 | 1 | 2513.2741 | 219.9115 | -1.43922314271676e-06-3.27096591186392e-10j | 368.340304902193-462.870078360702j | 66.6338841043445-32.4724421257447j | -0.0137059400187156+0.0616010219563123j | 0.00408535943643685-0.00575597904939111j | 5.55429041162846e-06 | 3.11348330823012e-19-1.87800888733636e-10j | 0.0349773123645545-0.0492136224779916j | 0.00255221249353196+0.00282915714472878j | -2.96826590930822+13.5206623495457j | 153.576073250872-110.192778425507j | 8.48646715871162+5.71028234540125j | 8.48646715871162+5.71028234540125j | 0.0003165 | 74.1251 | 591.5431 | 13.878 | 0.0038102 | 47.946 | 1 | -312.054 | 3642.3002 | 13.8426 | 189.0187 | 10.2288 | -10.2288 | 20.4575
130 | 500 | 3141.5927 | 1 | 3141.5927 | 274.8894 | -9.21102400267763e-07-1.67473302092736e-10j | 273.9804171849-430.367432927775j | 60.1433905516529-36.5246178058224j | -0.000705224398416499+0.0330589625763101j | 0.00279736982549141-0.00512727883228125j | 5.55429041162846e-06 | 1.99262931726728e-19-1.50240710986909e-10j | 0.023965001190971-0.0438382353005628j | 0.00143234587666483+0.000823173870631018j | -0.18612202459203+9.07471205633226j | 47.4770500886783-68.5812808710376j | 5.21365210407453+1.75988036127113j | 5.21365210407453+1.75988036127113j | 0.0002532 | 70.3653 | 510.1778 | 9.0896 | 0.001652 | 29.8861 | 1 | -330.1139 | 5502.067 | 9.0766 | 83.4114 | 5.5027 | -5.5027 | 11.0053
131 | 600 | 3769.9112 | 1 | 3769.9112 | 329.8672 | -6.39654289562571e-07-9.69173722233074e-11j | 208.650996037605-393.29786178956j | 53.7658571528563-39.0731083391103j | 0.00265113107783408+0.0187414026338648j | 0.00201720655366105-0.00453110997908488j | 5.55429041162846e-06 | 1.38377035921339e-19-1.25200592489091e-10j | 0.0172946052168214-0.0387409913916408j | 0.000771910783475017+0.000221417713497707j | 0.875213418964054+6.17721250271772j | 13.6683335724861-38.6098433925463j | 3.17614226994215+0.366165838148403j | 3.17614226994215+0.366165838148403j | 0.000211 | 66.4641 | 445.2173 | 6.2437 | 0.00080304 | 16.0052 | 1 | -343.9948 | 7775.1147 | 6.2389 | 40.9578 | 3.1972 | -3.1972 | 6.3944
132 | 700 | 4398.2297 | 1 | 4398.2297 | 384.8451 | -4.69950021596278e-07-6.10324960719134e-11j | 162.779766940399-357.971403981112j | 47.8015815793616-40.4138024948552j | 0.0031405719786224+0.0111335939108576j | 0.00151661104457845-0.00402431951771518j | 5.55429041162846e-06 | 1.01664761085065e-19-1.07314793562078e-10j | 0.0130145136141652-0.0344079327940063j | 0.000423956967812593+3.68377199522641e-05j | 1.20827924935168+4.28284880885707j | 2.79454499547843-21.659213188477j | 1.96887142856052-0.109971245406965j | 1.96887142856052-0.109971245406965j | 0.00018086 | 62.5961 | 393.2439 | 4.4519 | 0.00042555 | 4.966 | 1 | -355.034 | 10461.4428 | 4.45 | 21.8387 | 1.9719 | -1.9719 | 3.9439
133 | 800 | 5026.5482 | 1 | 5026.5482 | 439.823 | -3.59805451148937e-07-4.08869962846792e-11j | 129.842673572729-326.330231534834j | 42.4018480415523-40.845981258269j | 0.00281423062107829+0.00688719638279712j | 0.00117883871503082-0.00360366773920185j | 5.55429041162846e-06 | 7.78370827057531e-20-9.39004443668179e-11j | 0.0101265601965329-0.0308113599730247j | 0.000240702362746551-1.69666639574134e-05j | 1.23741404326169+3.02843922071597j | -0.562078387691622-12.4190110112169j | 1.25128964992612-0.249131744989831j | 1.25128964992612-0.249131744989831j | 0.00015825 | 58.8754 | 351.213 | 3.2723 | 0.0002413 | -4.032 | 1 | -364.032 | 13561.0507 | 3.2715 | 12.4317 | 1.2758 | -1.2758 | 2.5517
134 | 900 | 5654.8668 | 1 | 5654.8668 | 494.8008 | -2.84290708342209e-07-2.87162404907038e-11j | 105.6215154305-298.637799243733j | 37.6142312879484-40.6295351355906j | 0.00231954913349147+0.00441367255912457j | 0.000941192560501548-0.00325455290615371j | 5.55429041162846e-06 | 6.15009048539284e-20-8.34670616593937e-11j | 0.00809468557530752-0.0278264280612576j | 0.000141592762864517-2.88174754991765e-05j | 1.14748946408168+2.18361278669975j | -1.41045136082765-7.3290942995814j | 0.816458450375683-0.265545796164393j | 0.816458450375683-0.265545796164393j | 0.00014067 | 55.3678 | 316.7656 | 2.4671 | 0.0001445 | -11.5039 | 1 | -371.5039 | 17073.9378 | 2.4668 | 7.4636 | 0.85856 | -0.85856 | 1.7171
135 | 1000 | 6283.1853 | 1 | 6283.1853 | 549.7787 | -2.30275463043422e-07-2.09341373291824e-11j | 87.3996849328566-274.574208111125j | 33.4237186868872-39.9712488654519j | 0.00185433913694629+0.00291793502709432j | 0.00076809992288515-0.00296261619835755j | 5.55429041162846e-06 | 4.9815732931682e-20-7.51203554934543e-11j | 0.00661474352368738-0.0253303691382361j | 8.61783491545236e-05-2.7669703023315e-05j | 1.01934395614545+1.60410853335436j | -1.44205037600821-4.45563391068811j | 0.546504017029791-0.240470285483768j | 0.546504017029791-0.240470285483768j | 0.0001266 | 52.1042 | 288.1487 | 1.9007 | 9.0511e-05 | -17.8005 | 1 | -377.8005 | 21000.1036 | 1.9006 | 4.6832 | 0.59707 | -0.59707 | 1.1941
136
137 |  | Gain Crossover Plot | 29.5661 | 50
138 |  |  | 29.5661 | -124.8423
139 |  |  | 29.5661 | -180
140 |  |  | 29.5661 | -400
141 |  | Phase Margin Plot | 29.5661 | -124.8423
142 |  |  | 29.5661 | -180
143 |  |  | 29.5661 | 185
144 |  |  | 29.5661 | 185
|  | f - Hz | ω - sec-1 | A clip - m/s2 | V clip - m/s | Z clip - m
|  |  |  | 0.014657 | 0.014881 | 7.1e-05
|  |  |  | As Velocity m/s |  |  |  | F = M0 A
|  | 1e-06 | 6.2832e-06 | 2368.453 | 0.014881 | 0.0010538 |  | A = F / M0
|  | 0.001 | 0.0062832 | 2.3685 | 0.014881 | 0.0012621 |  | A = .15 * Gn / M0
|  | 1 | 6.2832 | 0.0023685 | 0.014881 | 0.02101 |  | 0.14364 | g's
|  | 10 | 62.8319 | 0.00023685 | 0.014881 | 0.01317
|  | 100 | 628.3185 | 2.3685e-05 | 0.014881 | 0.0077348
|  | 1000 | 6283.1853 | 2.3685e-06 | 0.014881 | 4.0378e-05

## Polarity
Yuma FBV polarities Rev. 2.00 5-15-10
Circuit boards Rev. 2.00 5-18-10
Feedback Loop |  | Output Amplifiers
Ground moves | up
Boom moves | down
Top sensor plate Cb to P3-2 via J3-2 | increases
U1A-3 | +
U1A-1 | +
U5-3 | - | U2A-1 | -
P1-1 | - | U3A-1 | +
Coil force on boom | up | Out Low + | +
Testing disconnected coil/magnet, with power off
Boom moved up | J1-1 goes | -
Boom moved down | J1-1 goes | +
It is customary for upward ground motion (downward boom motion) to result in a positive output signal. |  |  |  | BK - True. On Yuma 4.0, Output goes through inverter stage.
If the sensor plates are connected as shown, with Ca-B to J3-3 and Cb-T to J3-2, the output polarity will be correct. |  |  |  | BK - inverted. Ca-B and Ca-T reversed on Yuma 4.0
To achieve negative feedback polarity and avoid oscillation, the coil should exert an upward force when a negative voltage is applied to P1-1. |  |  |  | BK - inverted. A positive voltage on coil causes upward movement of boom.
To test, with the coil unplugged, downward boom motion should cause J1-1 to go positive with respect to J1-2. If it does not, reverse coil connections to J1 pins 1 & 2.

## XRef
Schematic
Inyo Rev 2.0 | Yuma Rev. 2.02 | Napa Rev 2.1
U1A | U1A | U1A
R3 | R3 | R3
R4 | R4 | R4
R2 | R2 | R2
C1 | C1 | C1
C10 | C10 | C10
U1B | U1B | U1B
RC i | RC i | RC i
R5 | R5 | R5
Ci | Ci | Ci
U4B-U5 | U4B-U5 | U4B-U5
R19 | R19 | R19
R9 | R9 | R9
C11 | C11 | C11
U2A | U2A | U2A
R27 | R27 | R27
R23 | R23 | R23
C13 | C13 | C13
U3A | U9B | U9B
R12 | R15 | R15
R14 | R14 | R14
C9 | --- | ---
OUT LOW + | LO+ SIGNAL | LO+ OUT
P2-4 | P2-7 | P2-7
R15 | R16 | R16
C30 | C15 | C15
R load 4 | R load 7 | R load 7
U9A | U2B | U2B
R33 | R18 | R18
R16 | R21 | R21
C34 | C9 | C9
OUT HI + | HI+ SIGNAL | HI+ OUT
P2-5 | P2-6 | P2-6
R34 | R17 | R17
C35 | C32 | C32
R load 5 | R load 6 | R load 6
U3B | --- | ---
R7 | --- | ---
R8 | --- | ---
OUT LOW - | LOW- SIGNAL | LOW- OUT
P2-3 | P2-8 | P2-8
R13 | R13 | R13
C31 | C31 | C31
R load 3 | R load 8 | R load 8
U2B | U9A | U9A
R18 | R22 | R22
R21 | R7 | R7
CENT FORCE | CENTERING FORCE | CENTERING FORCE
P2-6 | P2-4 | P2-4
R17 | R25 | R25
C33 | C25 | C25
R load 6 | R load 4 | R load 4
U4A | --- | U4A
R29 | --- | R29
R6 | --- | R6
C14 | --- | C14
POS ERR | --- | POSITION ERROR
P2-7 | --- | P2-11
R25 | --- | R12
C32 | --- | C12
Rload 7 | --- | Rload 11
Prop. & Deriv. | Prop. & Deriv. | Prop. & Deriv.
Cd | Cd | Cd
Rp | Rp | Rp
Integral | Integral | Integral
Ri | Ri | Ri
Coil L1 Force | Coil L1 Force | Coil L1 Force
Gn | Gn | Gn
Rc | Rc | Rc
Boom Mech. | Boom Mech. | Boom Mech.
M0 | M0 | M0
M1 | M1 | M1
K0 | K0 | K0
T0 | T0 | T0
ζ 0 | ζ 0 | ζ 0
Sensor U7 | Sensor U7 | Sensor U7
rs | rs | rs
ts | ts | ts
C4 | C4 | C4
Note on B23: Brett:
Note on C23: Brett:
Note on D23: Brett:

## Resistors
EIA Resistor Values
0.1%, 0.25% & 0.5% | 1% | 2% & 5% | 10% | Mouser IRC 0.1% |  | Mouser KOA 1% |  | Mouser Vishay 1% CMF55
1
| 1 | 1 | 1 | stock no. |  | 2 | 100% | 10
| 1.02 | 1.1 | 1.2 | Range of |  | 10 | 400% | 15 | 50%
| 1.05 | 1.2 | 1.5 | Values in (Ω) |  | 20 | 100% | 20 | 33.33%
| 1.07 | 1.3 | 1.8 | See Table |  | 22.1 | 10.5% | 30.1 | 50.5%
| 1.1 | 1.5 | 2.2 | Price Each DIMENSIONS: mm |  | 24.3 | 9.955% | 33.2 | 10.3%
| 1.13 | 1.6 | 2.7 | 1 50 100 500 L max D max T min d nom |  | 30.1 | 23.87% | 47.5 | 43.07%
| 1.15 | 1.8 | 3.3 | 66-RC55LF-D-Value 10(Ω) - 249K 1.90 1.65 1.49 1.33 7.2 2.5 30 0.6 |  | 33.2 | 10.3% | 49.9 | 5.053%
| 1.18 | 2 | 3.9 | 66-RC55LF-D-Value 255K -1M 1.26 1.05 .93 .81 7.2 2.5 30 0.6 |  | 39.2 | 18.07% | 51.1 | 2.405%
| 1.21 | 2.2 | 4.7 |  |  | 47 | 19.9% | 75 | 46.77%
| 1.24 | 2.4 | 5.6 |  |  | 47.5 | 1.064% | 100 | 33.33%
| 1.27 | 2.7 | 6.8 | 10 |  | 49.9 | 5.053% | 121 | 21%
| 1.3 | 3 | 8.2 | 10.2 | 2% | 51.1 | 2.405% | 150 | 23.97%
| 1.33 | 3.3 | 10 | 10.5 | 2.941% | 61.9 | 21.14% | 182 | 21.33%
| 1.37 | 3.6 | 12 | 10.7 | 1.905% | 68.1 | 10.02% | 200 | 9.89%
| 1.4 | 3.9 | 15 | 11 | 2.804% | 75 | 10.13% | 220 | 10%
| 1.43 | 4.3 | 18 | 11.8 | 7.273% | 82.5 | 10% | 221 | 0.4545%
| 1.47 | 4.7 | 22 | 12.7 | 7.627% | 100 | 21.21% | 249 | 12.67%
| 1.5 | 5.1 | 27 | 13 | 2.362% | 121 | 21% | 274 | 10.04%
| 1.54 | 5.6 | 33 | 14 | 7.692% | 130 | 7.438% | 301 | 9.854%
| 1.58 | 6.2 | 39 | 14.3 | 2.143% | 150 | 15.38% | 330 | 9.635%
| 1.62 | 6.8 | 47 | 15 | 4.895% | 182 | 21.33% | 332 | 0.6061%
| 1.65 | 7.5 | 56 | 15.4 | 2.667% | 200 | 9.89% | 365 | 9.94%
| 1.69 | 8.2 | 68 | 15.8 | 2.597% | 221 | 10.5% | 392 | 7.397%
| 1.74 | 9.1 | 82 | 16.2 | 2.532% | 237 | 7.24% | 402 | 2.551%
| 1.78 | 10 | 100 | 16.9 | 4.321% | 249 | 5.063% | 475 | 18.16%
| 1.82 | 11 | 120 | 17.4 | 2.959% | 261 | 4.819% | 499 | 5.053%
| 1.87 | 12 | 150 | 18.2 | 4.598% | 274 | 4.981% | 511 | 2.405%
| 1.91 | 13 | 180 | 19.8 | 8.791% | 287 | 4.745% | 562 | 9.98%
| 1.96 | 15 | 220 | 20 | 1.01% | 301 | 4.878% | 604 | 7.473%
| 2 | 16 | 270 | 20.5 | 2.5% | 332 | 10.3% | 681 | 12.75%
| 2.05 | 18 | 330 | 21 | 2.439% | 348 | 4.819% | 825 | 21.15%
| 2.1 | 20 | 390 | 21.5 | 2.381% | 385 | 10.63% | 909 | 10.18%
| 2.15 | 22 | 470 | 22.1 | 2.791% | 392 | 1.818% | 1000 | 10.01%
| 2.21 | 24 | 560 | 23.7 | 7.24% | 464 | 18.37% | 1210 | 21%
| 2.26 | 27 | 680 | 24.3 | 2.532% | 470 | 1.293% | 1300 | 7.438%
| 2.32 | 30 | 820 | 24.9 | 2.469% | 475 | 1.064% | 1500 | 15.38%
| 2.37 | 33 | 1000 | 25.5 | 2.41% | 499 | 5.053% | 1620 | 8%
| 2.43 | 36 | 1200 | 26.1 | 2.353% | 511 | 2.405% | 1820 | 12.35%
| 2.49 | 39 | 1500 | 26.7 | 2.299% | 562 | 9.98% | 2000 | 9.89%
| 2.55 | 43 | 1800 | 27.4 | 2.622% | 604 | 7.473% | 2200 | 10%
| 2.61 | 47 | 2200 | 28 | 2.19% | 619 | 2.483% | 2210 | 0.4545%
| 2.67 | 51 | 2700 | 28.7 | 2.5% | 665 | 7.431% | 2370 | 7.24%
| 2.74 | 56 | 3300 | 29.4 | 2.439% | 680 | 2.256% | 2490 | 5.063%
| 2.8 | 62 | 3900 | 30.1 | 2.381% | 681 | 0.1471% | 2740 | 10.04%
| 2.87 | 68 | 4700 | 30.9 | 2.658% | 698 | 2.496% | 3010 | 9.854%
| 2.94 | 75 | 5600 | 32.4 | 4.854% | 732 | 4.871% | 3240 | 7.641%
| 3.01 | 82 | 6800 | 33.2 | 2.469% | 750 | 2.459% | 3320 | 2.469%
| 3.09 | 91 | 8200 | 34 | 2.41% | 768 | 2.4% | 3920 | 18.07%
| 3.16 | 100 | 10000 | 34.8 | 2.353% | 806 | 4.948% | 4020 | 2.551%
| 3.24 | 110 | 12000 | 37.4 | 7.471% | 825 | 2.357% | 4320 | 7.463%
| 3.32 | 120 | 15000 | 38.3 | 2.406% | 887 | 7.515% | 4700 | 8.796%
| 3.4 | 130 | 18000 | 39.2 | 2.35% | 909 | 2.48% | 4750 | 1.064%
| 3.48 | 150 | 22000 | 40.2 | 2.551% | 953 | 4.84% | 4990 | 5.053%
| 3.57 | 160 | 27000 | 42.2 | 4.975% | 976 | 2.413% | 5110 | 2.405%
| 3.65 | 180 | 33000 | 43.2 | 2.37% | 1000 | 2.459% | 6040 | 18.2%
| 3.74 | 200 | 39000 | 44.2 | 2.315% | 1100 | 10% | 6810 | 12.75%
| 3.83 | 220 | 47000 | 46.4 | 4.977% | 1210 | 10% | 7500 | 10.13%
| 3.92 | 240 | 56000 | 47.5 | 2.371% | 1300 | 7.438% | 8060 | 7.467%
| 4.02 | 270 | 68000 | 49.9 | 5.053% | 1330 | 2.308% | 8250 | 2.357%
| 4.12 | 300 | 82000 | 51.1 | 2.405% | 1470 | 10.53% | 8660 | 4.97%
| 4.22 | 330 | 100000 | 52.3 | 2.348% | 1500 | 2.041% | 10000 | 15.47%
| 4.32 | 360 | 120000 | 54.9 | 4.971% | 1580 | 5.333% | 10500 | 5%
| 4.42 | 390 | 150000 | 56.2 | 2.368% | 1780 | 12.66% | 11000 | 4.762%
| 4.53 | 430 | 180000 | 59 | 4.982% | 1820 | 2.247% | 12100 | 10%
| 4.64 | 470 | 220000 | 60.4 | 2.373% | 1870 | 2.747% | 15000 | 23.97%
| 4.75 | 510 | 270000 | 61.9 | 2.483% | 1960 | 4.813% | 17400 | 16%
| 4.87 | 560 | 330000 | 63.4 | 2.423% | 2000 | 2.041% | 18200 | 4.598%
| 4.99 | 620 | 390000 | 64.9 | 2.366% | 2050 | 2.5% | 20000 | 9.89%
| 5.11 | 680 | 470000 | 66.5 | 2.465% | 2100 | 2.439% | 22100 | 10.5%
| 5.23 | 750 | 560000 | 68.1 | 2.406% | 2150 | 2.381% | 24900 | 12.67%
| 5.36 | 820 | 680000 | 69.8 | 2.496% | 2200 | 2.326% | 30100 | 20.88%
| 5.49 | 910 | 820000 | 71.5 | 2.436% | 2210 | 0.4545% | 33200 | 10.3%
| 5.62 | 1000 | 1000000 | 73.2 | 2.378% | 2320 | 4.977% | 47000 | 41.57%
| 5.76 | 1100 | 1200000 | 75 | 2.459% | 2370 | 2.155% | 40200 | -14.47%
| 5.9 | 1200 | 1500000 | 80.6 | 7.467% | 2430 | 2.532% | 47500 | 18.16%
| 6.04 | 1300 | 1800000 | 82.5 | 2.357% | 2490 | 2.469% | 49900 | 5.053%
| 6.19 | 1500 | 2200000 | 84.5 | 2.424% | 2670 | 7.229% | 51100 | 2.405%
| 6.34 | 1600 | 2700000 | 86.6 | 2.485% | 2740 | 2.622% | 90900 | 77.89%
| 6.49 | 1800 | 3300000 | 88.7 | 2.425% | 2800 | 2.19% | 100000 | 10.01%
| 6.65 | 2000 | 3900000 | 90.9 | 2.48% | 2870 | 2.5% | 110000 | 10%
| 6.81 | 2200 | 4700000 | 93.1 | 2.42% | 2940 | 2.439% | 121000 | 10%
| 6.98 | 2400 | 5600000 | 95.3 | 2.363% | 3010 | 2.381% | 150000 | 23.97%
| 7.15 | 2700 | 6800000 | 97.6 | 2.413% | 3240 | 7.641% | 200000 | 33.33%
| 7.32 | 3000 | 8200000 | 100 | 2.459% | 3320 | 2.469% | 221000 | 10.5%
| 7.5 | 3300 | 10000000 | 102 | 2% | 3400 | 2.41% | 249000 | 12.67%
| 7.68 | 3600 | 12000000 | 105 | 2.941% | 3480 | 2.353% | 301000 | 20.88%
| 7.87 | 3900 | 15000000 | 107 | 1.905% | 3570 | 2.586% | 475000 | 57.81%
| 8.06 | 4300 | 18000000 | 110 | 2.804% | 3650 | 2.241% | 499000 | 5.053%
| 8.25 | 4700 | 22000000 | 113 | 2.727% | 3740 | 2.466% | 1000000 | 100.4%
| 8.45 | 5100 |  | 115 | 1.77% | 3830 | 2.406% | 10000000 | 900%
| 8.66 | 5600 |  | 118 | 2.609% | 3920 | 2.35%
| 8.87 | 6200 |  | 121 | 2.542% | 4020 | 2.551%
| 9.09 | 6800 |  | 124 | 2.479% | 4220 | 4.975%
| 9.31 | 7500 |  | 127 | 2.419% | 4420 | 4.739%
| 9.53 | 8200 |  | 130 | 2.362% | 4530 | 2.489%
| 9.76 | 9100 |  | 133 | 2.308% | 4640 | 2.428%
10 | 10 | 10000 |  | 140 | 5.263% | 4700 | 1.293%
10.1 | 10.2 | 11000 |  | 143 | 2.143% | 4750 | 1.064%
10.2 | 10.5 | 12000 |  | 147 | 2.797% | 4870 | 2.526%
10.4 | 10.7 | 13000 |  | 150 | 2.041% | 4990 | 2.464%
10.5 | 11 | 15000 |  | 154 | 2.667% | 5100 | 2.204%
10.6 | 11.3 | 16000 |  | 158 | 2.597% | 5110 | 0.1961%
10.7 | 11.5 | 18000 |  | 162 | 2.532% | 5360 | 4.892%
10.9 | 11.8 | 20000 |  | 165 | 1.852% | 5490 | 2.425%
11 | 12.1 | 22000 |  | 169 | 2.424% | 5620 | 2.368%
11.1 | 12.4 | 24000 |  | 178 | 5.325% | 5760 | 2.491%
11.3 | 12.7 | 27000 |  | 182 | 2.247% | 5900 | 2.431%
11.4 | 13 | 30000 |  | 187 | 2.747% | 6190 | 4.915%
11.5 | 13.3 | 33000 |  | 196 | 4.813% | 6490 | 4.847%
11.7 | 13.7 | 36000 |  | 200 | 2.041% | 6650 | 2.465%
11.8 | 14 | 39000 |  | 205 | 2.5% | 6810 | 2.406%
12 | 14.3 | 43000 |  | 210 | 2.439% | 6980 | 2.496%
12.1 | 14.7 | 47000 |  | 215 | 2.381% | 7150 | 2.436%
12.3 | 15 | 51000 |  | 221 | 2.791% | 7320 | 2.378%
12.4 | 15.4 | 56000 |  | 226 | 2.262% | 7500 | 2.459%
12.6 | 15.8 | 62000 |  | 232 | 2.655% | 7680 | 2.4%
12.7 | 16.2 | 68000 |  | 237 | 2.155% | 7870 | 2.474%
12.9 | 16.5 | 75000 |  | 243 | 2.532% | 8060 | 2.414%
13 | 16.9 | 82000 |  | 249 | 2.469% | 8250 | 2.357%
13.2 | 17.4 | 91000 |  | 255 | 2.41% | 8450 | 2.424%
13.3 | 17.8 | 100000 |  | 261 | 2.353% | 8660 | 2.485%
13.5 | 18.2 | 110000 |  | 267 | 2.299% | 9090 | 4.965%
13.7 | 18.7 | 120000 |  | 274 | 2.622% | 9310 | 2.42%
13.8 | 19.1 | 130000 |  | 301 | 9.854% | 9530 | 2.363%
14 | 19.6 | 150000 |  | 309 | 2.658% | 10000 | 4.932%
14.2 | 20 | 160000 |  | 316 | 2.265% | 10200 | 2%
14.3 | 20.5 | 180000 |  | 324 | 2.532% | 10500 | 2.941%
14.5 | 21 | 200000 |  | 332 | 2.469% | 10700 | 1.905%
14.7 | 21.5 | 220000 |  | 340 | 2.41% | 11000 | 2.804%
14.9 | 22.1 | 240000 |  | 348 | 2.353% | 11300 | 2.727%
15 | 22.6 | 270000 |  | 357 | 2.586% | 11500 | 1.77%
15.2 | 23.2 | 300000 |  | 365 | 2.241% | 12000 | 4.348%
15.4 | 23.7 | 330000 |  | 383 | 4.932% | 12100 | 0.8333%
15.6 | 24.3 | 360000 |  | 392 | 2.35% | 12400 | 2.479%
15.8 | 24.9 | 390000 |  | 402 | 2.551% | 12700 | 2.419%
16 | 25.5 | 430000 |  | 412 | 2.488% | 13000 | 2.362%
16.2 | 26.1 | 470000 |  | 422 | 2.427% | 13300 | 2.308%
16.4 | 26.7 | 510000 |  | 432 | 2.37% | 14000 | 5.263%
16.5 | 27.4 | 560000 |  | 442 | 2.315% | 14300 | 2.143%
16.7 | 28 | 620000 |  | 464 | 4.977% | 15000 | 4.895%
16.9 | 28.7 | 680000 |  | 475 | 2.371% | 15400 | 2.667%
17.2 | 29.4 | 750000 |  | 487 | 2.526% | 15800 | 2.597%
17.4 | 30.1 | 820000 |  | 499 | 2.464% | 16200 | 2.532%
17.6 | 30.9 | 910000 |  | 511 | 2.405% | 16900 | 4.321%
17.8 | 31.6 | 1000000 |  | 523 | 2.348% | 17400 | 2.959%
18 | 32.4 | 1100000 |  | 536 | 2.486% | 17800 | 2.299%
18.2 | 33.2 | 1200000 |  | 549 | 2.425% | 18000 | 1.124%
18.4 | 34 | 1300000 |  | 562 | 2.368% | 18200 | 1.111%
18.7 | 34.8 | 1500000 |  | 576 | 2.491% | 18700 | 2.747%
18.9 | 35.7 | 1600000 |  | 590 | 2.431% | 19100 | 2.139%
19.1 | 36.5 | 1800000 |  | 604 | 2.373% | 19600 | 2.618%
19.3 | 37.4 | 2000000 |  | 619 | 2.483% | 20000 | 2.041%
19.6 | 38.3 | 2200000 |  | 634 | 2.423% | 20500 | 2.5%
19.8 | 39.2 | 2400000 |  | 649 | 2.366% | 21500 | 4.878%
20 | 40.2 | 2700000 |  | 665 | 2.465% | 22100 | 2.791%
20.3 | 41.2 | 3000000 |  | 681 | 2.406% | 22600 | 2.262%
20.5 | 42.2 | 3300000 |  | 698 | 2.496% | 23700 | 4.867%
20.8 | 43.2 | 3600000 |  | 715 | 2.436% | 24300 | 2.532%
21 | 44.2 | 3900000 |  | 732 | 2.378% | 24900 | 2.469%
21.3 | 45.3 | 4300000 |  | 750 | 2.459% | 25500 | 2.41%
21.5 | 46.4 | 4700000 |  | 787 | 4.933% | 26100 | 2.353%
21.8 | 47.5 | 5100000 |  | 806 | 2.414% | 26700 | 2.299%
22.1 | 48.7 | 5600000 |  | 825 | 2.357% | 27400 | 2.622%
22.3 | 49.9 | 6200000 |  | 845 | 2.424% | 28000 | 2.19%
22.6 | 51.1 | 6800000 |  | 866 | 2.485% | 28700 | 2.5%
22.9 | 52.3 | 7500000 |  | 887 | 2.425% | 30100 | 4.878%
23.2 | 53.6 | 8200000 |  | 909 | 2.48% | 30900 | 2.658%
23.4 | 54.9 | 9100000 |  | 931 | 2.42% | 31600 | 2.265%
23.7 | 56.2 | 10000000 |  | 953 | 2.363% | 32400 | 2.532%
24 | 57.6 | 11000000 |  | 976 | 2.413% | 33200 | 2.469%
24.3 | 59 | 12000000 |  | 1000 | 2.459% | 34000 | 2.41%
24.6 | 60.4 | 13000000 |  | 1020 | 2% | 35700 | 5%
24.9 | 61.9 | 15000000 |  | 1050 | 2.941% | 36500 | 2.241%
25.2 | 63.4 | 16000000 |  | 1070 | 1.905% | 37400 | 2.466%
25.5 | 64.9 | 18000000 |  | 1100 | 2.804% | 38300 | 2.406%
25.8 | 66.5 | 20000000 |  | 1130 | 2.727% | 39200 | 2.35%
26.1 | 68.1 | 22000000 |  | 1150 | 1.77% | 40200 | 2.551%
26.4 | 69.8 |  |  | 1180 | 2.609% | 42200 | 4.975%
26.7 | 71.5 |  |  | 1210 | 2.542% | 43200 | 2.37%
27.1 | 73.2 |  |  | 1240 | 2.479% | 45300 | 4.861%
27.4 | 75 |  |  | 1270 | 2.419% | 46400 | 2.428%
27.7 | 76.8 |  |  | 1300 | 2.362% | 47000 | 1.293%
28 | 78.7 |  |  | 1330 | 2.308% | 47500 | 1.064%
28.4 | 80.6 |  |  | 1370 | 3.008% | 49900 | 5.053%
28.7 | 82.5 |  |  | 1400 | 2.19% | 51100 | 2.405%
29.1 | 84.5 |  |  | 1470 | 5% | 52300 | 2.348%
29.4 | 86.6 |  |  | 1500 | 2.041% | 56200 | 7.457%
29.8 | 88.7 |  |  | 1540 | 2.667% | 59000 | 4.982%
30.1 | 90.9 |  |  | 1580 | 2.597% | 60400 | 2.373%
30.5 | 93.1 |  |  | 1620 | 2.532% | 61900 | 2.483%
30.9 | 95.3 |  |  | 1650 | 1.852% | 63400 | 2.423%
31.2 | 97.6 |  |  | 1690 | 2.424% | 66500 | 4.89%
31.6 | 100 |  |  | 1740 | 2.959% | 68100 | 2.406% | [6 empty] | #REF! | #REF! | #REF! | #REF! | #REF! | #REF! | #REF! | #REF! | #REF! |  |  | #REF! | #REF! | #REF! | #REF! | #REF! | #REF! | #REF! | #REF!
32 | 102 |  |  | 1780 | 2.299% | 69800 | 2.496% | [15 empty] | 180000 | 203000 | 12.78%
32.4 | 105 |  |  | 1820 | 2.247% | 71500 | 2.436% | [15 empty] | 182000 | 203000 | 11.54%
32.8 | 107 |  |  | 1870 | 2.747% | 75000 | 4.895% | [15 empty] | 184000 | 203000 | 10.33%
33.2 | 110 |  |  | 1910 | 2.139% | 76800 | 2.4% | [15 empty] | 187000 | 203000 | 8.556%
33.6 | 113 |  |  | 1960 | 2.618% | 80600 | 4.948% | [15 empty] | 189000 | 203000 | 7.407%
34 | 115 |  |  | 2000 | 2.041% | 82500 | 2.357% | [15 empty] | 191000 | 203000 | 6.283%
34.4 | 118 |  |  | 2050 | 2.5% | 84500 | 2.424% | [15 empty] | 193000 | 203000 | 5.181%
34.8 | 121 |  |  | 2100 | 2.439% | 86600 | 2.485% | [15 empty] | 196000 | 203000 | 3.571%
35.2 | 124 |  |  | 2210 | 5.238% | 88700 | 2.425% | [15 empty] | 198000 | 203000 | 2.525%
35.7 | 127 |  |  | 2260 | 2.262% | 90900 | 2.48% | [15 empty] | 200000 | 203000 | 1.5%
36.1 | 130 |  |  | 2320 | 2.655% | 93100 | 2.42% | [15 empty] | 203000 | 203000 | 0%
36.5 | 133 |  |  | 2370 | 2.155% | 100000 | 7.411% | [15 empty] | 205000 | 203000 | -0.9756%
37 | 137 |  |  | 2430 | 2.532% | 102000 | 2% | [15 empty] | 208000 | 203000 | -2.404%
37.4 | 140 |  |  | 2490 | 2.469% | 110000 | 7.843% | [15 empty] | 210000 | 203000 | -3.333%
37.9 | 143 |  |  | 2550 | 2.41% | 115000 | 4.545% | [15 empty] | 213000 | 203000 | -4.695%
38.3 | 147 |  |  | 2610 | 2.353% | 121000 | 5.217% | [15 empty] | 215000 | 203000 | -5.581%
38.8 | 150 |  |  | 2670 | 2.299% | 124000 | 2.479% | [15 empty] | 218000 | 203000 | -6.881%
39.2 | 154 |  |  | 2800 | 4.869% | 127000 | 2.419% | [15 empty] | 221000 | 203000 | -8.145%
39.7 | 158 |  |  | 2870 | 2.5% | 130000 | 2.362% | [15 empty] | 180000 | 205000 | 13.89%
40.2 | 162 |  |  | 2940 | 2.439% | 133000 | 2.308% | [15 empty] | 182000 | 205000 | 12.64%
40.7 | 165 |  |  | 3010 | 2.381% | 143000 | 7.519% | [15 empty] | 184000 | 205000 | 11.41%
41.2 | 169 |  |  | 3090 | 2.658% | 147000 | 2.797% | [15 empty] | 187000 | 205000 | 9.626%
41.7 | 174 |  |  | 3160 | 2.265% | 150000 | 2.041% | [15 empty] | 189000 | 205000 | 8.466%
42.2 | 178 |  |  | 3240 | 2.532% | 158000 | 5.333% | [15 empty] | 191000 | 205000 | 7.33%
42.7 | 182 |  |  | 3320 | 2.469% | 162000 | 2.532% | [15 empty] | 193000 | 205000 | 6.218%
43.2 | 187 |  |  | 3400 | 2.41% | 169000 | 4.321% |  | R9 | R19 | Correction | R9 | R19 | Correction | [8 empty] | 196000 | 205000 | 4.592%
43.7 | 191 |  |  | 3480 | 2.353% | 178000 | 5.325% |  | 221000 | 200000 | -9.502% | 200000 | 180000 | -10% | [8 empty] | 198000 | 205000 | 3.535%
44.2 | 196 |  |  | 3570 | 2.586% | 182000 | 2.247% |  | 200000 | 182000 | -9% | 210000 | 189000 | -10% | [8 empty] | 200000 | 205000 | 2.5%
44.8 | 200 |  |  | 3650 | 2.241% | 200000 | 9.89% |  | 221000 | 205000 | -7.24% | 221000 | 200000 | -9.502% | [8 empty] | 203000 | 205000 | 0.9852%
45.3 | 205 |  |  | 3740 | 2.466% | 205000 | 2.5% |  | 221000 | 210000 | -4.977% | 213000 | 193000 | -9.39% | [8 empty] | 205000 | 205000 | 0%
45.9 | 210 |  |  | 3830 | 2.406% | 210000 | 2.439% |  | 210000 | 200000 | -4.762% | 203000 | 184000 | -9.36% | [8 empty] | 208000 | 205000 | -1.442%
46.4 | 215 |  |  | 3920 | 2.35% | 221000 | 5.238% |  | 205000 | 200000 | -2.439% | 218000 | 198000 | -9.174% | [8 empty] | 210000 | 205000 | -2.381%
47 | 221 |  |  | 4020 | 2.551% | 226000 | 2.262% |  | 210000 | 205000 | -2.381% | 208000 | 189000 | -9.135% | [8 empty] | 213000 | 205000 | -3.756%
47.5 | 226 |  |  | 4120 | 2.488% | 249000 | 10.18% |  | 182000 | 178000 | -2.198% | 198000 | 180000 | -9.091% | [8 empty] | 215000 | 205000 | -4.651%
48.1 | 232 |  |  | 4200 | 1.942% | 261000 | 4.819% |  | 200000 | 200000 | 0% | 210000 | 191000 | -9.048% | [8 empty] | 218000 | 205000 | -5.963%
48.7 | 237 |  |  | 4320 | 2.857% | 267000 | 2.299% |  | 178000 | 182000 | 2.247% | 200000 | 182000 | -9% | [8 empty] | 221000 | 205000 | -7.24%
49.3 | 243 |  |  | 4420 | 2.315% | 274000 | 2.622% |  | 205000 | 210000 | 2.439% | 215000 | 196000 | -8.837% | [8 empty] | 180000 | 208000 | 15.56%
49.9 | 249 |  |  | 4640 | 4.977% | 280000 | 2.19% |  | 200000 | 205000 | 2.5% | 205000 | 187000 | -8.78% | [8 empty] | 182000 | 208000 | 14.29%
50.5 | 255 |  |  | 4750 | 2.371% | 294000 | 5% |  | 200000 | 210000 | 5% | 218000 | 200000 | -8.257% | [8 empty] | 184000 | 208000 | 13.04%
51.1 | 261 |  |  | 4870 | 2.526% | 301000 | 2.381% |  | 182000 | 200000 | 9.89% | 208000 | 191000 | -8.173% | [8 empty] | 187000 | 208000 | 11.23%
51.7 | 267 |  |  | 4990 | 2.464% | 332000 | 10.3% |  |  |  |  | 196000 | 180000 | -8.163% | [8 empty] | 189000 | 208000 | 10.05%
52.3 | 274 |  |  | 5110 | 2.405% | 392000 | 18.07% |  |  |  |  | 221000 | 203000 | -8.145% | [8 empty] | 191000 | 208000 | 8.901%
53 | 280 |  |  | 5230 | 2.348% | 464000 | 18.37% |  |  |  |  | 210000 | 193000 | -8.095% | [8 empty] | 193000 | 208000 | 7.772%
53.6 | 287 |  |  | 5360 | 2.486% | 470000 | 1.293% |  |  |  |  | 198000 | 182000 | -8.081% | [8 empty] | 196000 | 208000 | 6.122%
54.2 | 294 |  |  | 5490 | 2.425% | 475000 | 1.064% |  |  |  |  | 200000 | 184000 | -8% | [8 empty] | 198000 | 208000 | 5.051%
54.9 | 301 |  |  | 5620 | 2.368% | 499000 | 5.053% |  |  |  |  | 213000 | 196000 | -7.981% | [8 empty] | 200000 | 208000 | 4%
55.6 | 309 |  |  | 5900 | 4.982% | 511000 | 2.405% |  |  |  |  | 215000 | 198000 | -7.907% | [8 empty] | 203000 | 208000 | 2.463%
56.2 | 316 |  |  | 6040 | 2.373% | 562000 | 9.98% |  |  |  |  | 203000 | 187000 | -7.882% | [8 empty] | 205000 | 208000 | 1.463%
56.9 | 324 |  |  | 6190 | 2.483% | 681000 | 21.17% |  |  |  |  | 205000 | 189000 | -7.805% | [8 empty] | 208000 | 208000 | 0%
57.6 | 332 |  |  | 6340 | 2.423% | 1000000 | 46.84% |  |  |  |  | 221000 | 205000 | -7.24% | [8 empty] | 210000 | 208000 | -0.9524%
58.3 | 340 |  |  | 6490 | 2.366% | 1500000 | 50% |  |  |  |  | 208000 | 193000 | -7.212% | [8 empty] | 213000 | 208000 | -2.347%
59 | 348 |  |  | 6650 | 2.465% | 1820000 | 21.33% |  |  |  |  | 196000 | 182000 | -7.143% | [8 empty] | 215000 | 208000 | -3.256%
59.7 | 357 |  |  | 6810 | 2.406% | 2000000 | 9.89% |  |  |  |  | 198000 | 184000 | -7.071% | [8 empty] | 218000 | 208000 | -4.587%
60.4 | 365 |  |  | 6980 | 2.496% | 2200000 | 10% |  |  |  |  | 213000 | 198000 | -7.042% | [8 empty] | 221000 | 208000 | -5.882%
61.2 | 374 |  |  | 7150 | 2.436% | [6 empty] | 215000 | 200000 | -6.977% | [8 empty] | 180000 | 210000 | 16.67%
61.9 | 383 |  |  | 7320 | 2.378% | [6 empty] | 203000 | 189000 | -6.897% | [8 empty] | 182000 | 210000 | 15.38%
62.6 | 392 |  |  | 7500 | 2.459% | [6 empty] | 218000 | 203000 | -6.881% | [8 empty] | 184000 | 210000 | 14.13%
63.4 | 402 |  |  | 7680 | 2.4% | [6 empty] | 205000 | 191000 | -6.829% | [8 empty] | 187000 | 210000 | 12.3%
64.2 | 412 |  |  | 7870 | 2.474% | [6 empty] | 193000 | 180000 | -6.736% | [8 empty] | 189000 | 210000 | 11.11%
64.9 | 422 |  |  | 8060 | 2.414% | [6 empty] | 210000 | 196000 | -6.667% | [8 empty] | 191000 | 210000 | 9.948%
65.7 | 432 |  |  | 8250 | 2.357% | [6 empty] | 200000 | 187000 | -6.5% | [8 empty] | 193000 | 210000 | 8.808%
66.5 | 442 |  |  | 8450 | 2.424% | [6 empty] | 196000 | 184000 | -6.122% | [8 empty] | 196000 | 210000 | 7.143%
67.3 | 453 |  |  | 8660 | 2.485% | [6 empty] | 213000 | 200000 | -6.103% | [8 empty] | 198000 | 210000 | 6.061%
68.1 | 464 |  |  | 8870 | 2.425% | [6 empty] | 218000 | 205000 | -5.963% | [8 empty] | 200000 | 210000 | 5%
69 | 475 |  |  | 9090 | 2.48% | [6 empty] | 203000 | 191000 | -5.911% | [8 empty] | 203000 | 210000 | 3.448%
69.8 | 487 |  |  | 9310 | 2.42% | [6 empty] | 221000 | 208000 | -5.882% | [8 empty] | 205000 | 210000 | 2.439%
70.6 | 499 |  |  | 9530 | 2.363% | [6 empty] | 205000 | 193000 | -5.854% | [8 empty] | 208000 | 210000 | 0.9615%
71.5 | 511 |  |  | 9760 | 2.413% | [6 empty] | 208000 | 196000 | -5.769% | [8 empty] | 210000 | 210000 | 0%
72.3 | 523 |  |  | 10000 | 2.459% | [6 empty] | 191000 | 180000 | -5.759% | [8 empty] | 213000 | 210000 | -1.408%
73.2 | 536 |  |  | 10200 | 2% | [6 empty] | 210000 | 198000 | -5.714% | [8 empty] | 215000 | 210000 | -2.326%
74.1 | 549 |  |  | 10500 | 2.941% | [6 empty] | 193000 | 182000 | -5.699% | [8 empty] | 218000 | 210000 | -3.67%
75 | 562 |  |  | 10700 | 1.905% | [6 empty] | 215000 | 203000 | -5.581% | [8 empty] | 221000 | 210000 | -4.977%
75.9 | 576 |  |  | 11000 | 2.804% | [6 empty] | 198000 | 187000 | -5.556% | [8 empty] | 180000 | 213000 | 18.33%
76.8 | 590 |  |  | 11300 | 2.727% | [6 empty] | 200000 | 189000 | -5.5% | [8 empty] | 182000 | 213000 | 17.03%
77.7 | 604 |  |  | 11500 | 1.77% | [6 empty] | 221000 | 210000 | -4.977% | [8 empty] | 184000 | 213000 | 15.76%
78.7 | 619 |  |  | 11800 | 2.609% | [6 empty] | 203000 | 193000 | -4.926% | [8 empty] | 187000 | 213000 | 13.9%
79.6 | 634 |  |  | 12100 | 2.542% | [6 empty] | 208000 | 198000 | -4.808% | [8 empty] | 189000 | 213000 | 12.7%
80.6 | 649 |  |  | 12400 | 2.479% | [6 empty] | 189000 | 180000 | -4.762% | [8 empty] | 191000 | 213000 | 11.52%
81.6 | 665 |  |  | 13000 | 4.839% | [6 empty] | 210000 | 200000 | -4.762% | [8 empty] | 193000 | 213000 | 10.36%
82.5 | 681 |  |  | 13300 | 2.308% | [6 empty] | 191000 | 182000 | -4.712% | [8 empty] | 196000 | 213000 | 8.673%
83.5 | 698 |  |  | 13700 | 3.008% | [6 empty] | 213000 | 203000 | -4.695% | [8 empty] | 198000 | 213000 | 7.576%
84.5 | 715 |  |  | 14000 | 2.19% | [6 empty] | 193000 | 184000 | -4.663% | [8 empty] | 200000 | 213000 | 6.5%
85.6 | 732 |  |  | 14300 | 2.143% | [6 empty] | 215000 | 205000 | -4.651% | [8 empty] | 203000 | 213000 | 4.926%
86.6 | 750 |  |  | 14700 | 2.797% | [6 empty] | 196000 | 187000 | -4.592% | [8 empty] | 205000 | 213000 | 3.902%
87.6 | 768 |  |  | 15000 | 2.041% | [6 empty] | 218000 | 208000 | -4.587% | [8 empty] | 208000 | 213000 | 2.404%
88.7 | 787 |  |  | 15400 | 2.667% | [6 empty] | 198000 | 189000 | -4.545% | [8 empty] | 210000 | 213000 | 1.429%
89.8 | 806 |  |  | 15800 | 2.597% | [6 empty] | 200000 | 191000 | -4.5% | [8 empty] | 213000 | 213000 | 0%
90.9 | 825 |  |  | 16200 | 2.532% | [6 empty] | 205000 | 196000 | -4.39% | [8 empty] | 215000 | 213000 | -0.9302%
92 | 845 |  |  | 16500 | 1.852% | [6 empty] | 208000 | 200000 | -3.846% | [8 empty] | 218000 | 213000 | -2.294%
93.1 | 866 |  |  | 16900 | 2.424% | [6 empty] | 213000 | 205000 | -3.756% | [8 empty] | 221000 | 213000 | -3.62%
94.2 | 887 |  |  | 17400 | 2.959% | [6 empty] | 187000 | 180000 | -3.743%
95.3 | 909 |  |  | 17800 | 2.299% | [6 empty] | 189000 | 182000 | -3.704%
96.5 | 931 |  |  | 18200 | 2.247% | [6 empty] | 218000 | 210000 | -3.67%
97.6 | 953 |  |  | 18700 | 2.747% | [6 empty] | 191000 | 184000 | -3.665%
98.8 | 976 |  |  | 19100 | 2.139% | [6 empty] | 221000 | 213000 | -3.62%
| 1000 |  |  | 19600 | 2.618% | [6 empty] | 196000 | 189000 | -3.571%
| 1020 |  |  | 20000 | 2.041% | [6 empty] | 198000 | 191000 | -3.535%
| 1050 |  |  | 20500 | 2.5% | [6 empty] | 200000 | 193000 | -3.5%
| 1070 |  |  | 21000 | 2.439% | [6 empty] | 203000 | 196000 | -3.448%
| 1100 |  |  | 21500 | 2.381% | [6 empty] | 205000 | 198000 | -3.415%
| 1130 |  |  | 22100 | 2.791% | [6 empty] | 210000 | 203000 | -3.333%
| 1150 |  |  | 22600 | 2.262% | [6 empty] | 215000 | 208000 | -3.256%
| 1180 |  |  | 23200 | 2.655% | [6 empty] | 193000 | 187000 | -3.109%
| 1210 |  |  | 23700 | 2.155% | [6 empty] | 221000 | 215000 | -2.715%
| 1240 |  |  | 24300 | 2.532% | [6 empty] | 187000 | 182000 | -2.674%
| 1270 |  |  | 24900 | 2.469% | [6 empty] | 189000 | 184000 | -2.646%
| 1300 |  |  | 25500 | 2.41% | [6 empty] | 196000 | 191000 | -2.551%
| 1330 |  |  | 26100 | 2.353% | [6 empty] | 198000 | 193000 | -2.525%
| 1370 |  |  | 26700 | 2.299% | [6 empty] | 203000 | 198000 | -2.463%
| 1400 |  |  | 27400 | 2.622% | [6 empty] | 205000 | 200000 | -2.439%
| 1430 |  |  | 28000 | 2.19% | [6 empty] | 208000 | 203000 | -2.404%
| 1470 |  |  | 28700 | 2.5% | [6 empty] | 210000 | 205000 | -2.381%
| 1500 |  |  | 29400 | 2.439% | [6 empty] | 213000 | 208000 | -2.347%
| 1540 |  |  | 30100 | 2.381% | [6 empty] | 215000 | 210000 | -2.326%
| 1580 |  |  | 30900 | 2.658% | [6 empty] | 218000 | 213000 | -2.294%
| 1620 |  |  | 31600 | 2.265% | [6 empty] | 184000 | 180000 | -2.174%
| 1650 |  |  | 32400 | 2.532% | [6 empty] | 191000 | 187000 | -2.094%
| 1690 |  |  | 33200 | 2.469% | [6 empty] | 193000 | 189000 | -2.073%
| 1740 |  |  | 34000 | 2.41% | [6 empty] | 200000 | 196000 | -2%
| 1780 |  |  | 34800 | 2.353% | [6 empty] | 187000 | 184000 | -1.604%
| 1820 |  |  | 35700 | 2.586% | [6 empty] | 196000 | 193000 | -1.531%
| 1870 |  |  | 36500 | 2.241% | [6 empty] | 203000 | 200000 | -1.478%
| 1910 |  |  | 37400 | 2.466% | [6 empty] | 208000 | 205000 | -1.442%
| 1960 |  |  | 38300 | 2.406% | [6 empty] | 213000 | 210000 | -1.408%
| 2000 |  |  | 39200 | 2.35% | [6 empty] | 218000 | 215000 | -1.376%
| 2050 |  |  | 40200 | 2.551% | [6 empty] | 221000 | 218000 | -1.357%
| 2100 |  |  | 41200 | 2.488% | [6 empty] | 182000 | 180000 | -1.099%
| 2150 |  |  | 42200 | 2.427% | [6 empty] | 184000 | 182000 | -1.087%
| 2210 |  |  | 43200 | 2.37% | [6 empty] | 189000 | 187000 | -1.058%
| 2260 |  |  | 44200 | 2.315% | [6 empty] | 191000 | 189000 | -1.047%
| 2320 |  |  | 45300 | 2.489% | [6 empty] | 193000 | 191000 | -1.036%
| 2370 |  |  | 46400 | 2.428% | [6 empty] | 198000 | 196000 | -1.01%
| 2430 |  |  | 47500 | 2.371% | [6 empty] | 200000 | 198000 | -1%
| 2490 |  |  | 48700 | 2.526% | [6 empty] | 205000 | 203000 | -0.9756%
| 2550 |  |  | 49900 | 2.464% | [6 empty] | 210000 | 208000 | -0.9524%
| 2610 |  |  | 51100 | 2.405% | [6 empty] | 215000 | 213000 | -0.9302%
| 2670 |  |  | 52300 | 2.348% | [6 empty] | 200000 | 200000 | 0%
| 2740 |  |  | 53600 | 2.486% | [6 empty] | 213000 | 215000 | 0.939%
| 2800 |  |  | 54900 | 2.425% | [6 empty] | 208000 | 210000 | 0.9615%
| 2870 |  |  | 56200 | 2.368% | [6 empty] | 203000 | 205000 | 0.9852%
| 2940 |  |  | 57600 | 2.491% | [6 empty] | 198000 | 200000 | 1.01%
| 3010 |  |  | 59000 | 2.431% | [6 empty] | 196000 | 198000 | 1.02%
| 3090 |  |  | 60400 | 2.373% | [6 empty] | 191000 | 193000 | 1.047%
| 3160 |  |  | 61900 | 2.483% | [6 empty] | 189000 | 191000 | 1.058%
| 3240 |  |  | 63400 | 2.423% | [6 empty] | 187000 | 189000 | 1.07%
| 3320 |  |  | 64900 | 2.366% | [6 empty] | 182000 | 184000 | 1.099%
| 3400 |  |  | 66500 | 2.465% | [6 empty] | 180000 | 182000 | 1.111%
| 3480 |  |  | 68100 | 2.406% | [6 empty] | 218000 | 221000 | 1.376%
| 3570 |  |  | 69800 | 2.496% | [6 empty] | 215000 | 218000 | 1.395%
| 3650 |  |  | 71500 | 2.436% | [6 empty] | 210000 | 213000 | 1.429%
| 3740 |  |  | 75000 | 4.895% | [6 empty] | 205000 | 208000 | 1.463%
| 3830 |  |  | 76800 | 2.4% | [6 empty] | 200000 | 203000 | 1.5%
| 3920 |  |  | 78700 | 2.474% | [6 empty] | 193000 | 196000 | 1.554%
| 4020 |  |  | 80600 | 2.414% | [6 empty] | 184000 | 187000 | 1.63%
| 4120 |  |  | 82500 | 2.357% | [6 empty] | 196000 | 200000 | 2.041%
| 4220 |  |  | 84500 | 2.424% | [6 empty] | 189000 | 193000 | 2.116%
| 4320 |  |  | 86600 | 2.485% | [6 empty] | 187000 | 191000 | 2.139%
| 4420 |  |  | 88700 | 2.425% | [6 empty] | 180000 | 184000 | 2.222%
| 4530 |  |  | 90900 | 2.48% | [6 empty] | 213000 | 218000 | 2.347%
| 4640 |  |  | 93100 | 2.42% | [6 empty] | 210000 | 215000 | 2.381%
| 4750 |  |  | 95300 | 2.363% | [6 empty] | 208000 | 213000 | 2.404%
| 4870 |  |  | 97600 | 2.413% | [6 empty] | 205000 | 210000 | 2.439%
| 4990 |  |  | 100000 | 2.459% | [6 empty] | 203000 | 208000 | 2.463%
| 5110 |  |  | 102000 | 2% | [6 empty] | 200000 | 205000 | 2.5%
| 5230 |  |  | 105000 | 2.941% | [6 empty] | 198000 | 203000 | 2.525%
| 5360 |  |  | 107000 | 1.905% | [6 empty] | 193000 | 198000 | 2.591%
| 5490 |  |  | 110000 | 2.804% | [6 empty] | 191000 | 196000 | 2.618%
| 5620 |  |  | 113000 | 2.727% | [6 empty] | 184000 | 189000 | 2.717%
| 5760 |  |  | 115000 | 1.77% | [6 empty] | 182000 | 187000 | 2.747%
| 5900 |  |  | 118000 | 2.609% | [6 empty] | 215000 | 221000 | 2.791%
| 6040 |  |  | 121000 | 2.542% | [6 empty] | 187000 | 193000 | 3.209%
| 6190 |  |  | 124000 | 2.479% | [6 empty] | 208000 | 215000 | 3.365%
| 6340 |  |  | 127000 | 2.419% | [6 empty] | 203000 | 210000 | 3.448%
| 6490 |  |  | 130000 | 2.362% | [6 empty] | 198000 | 205000 | 3.535%
| 6650 |  |  | 133000 | 2.308% | [6 empty] | 196000 | 203000 | 3.571%
| 6810 |  |  | 137000 | 3.008% | [6 empty] | 193000 | 200000 | 3.627%
| 6980 |  |  | 140000 | 2.19% | [6 empty] | 191000 | 198000 | 3.665%
| 7150 |  |  | 147000 | 5% | [6 empty] | 189000 | 196000 | 3.704%
| 7320 |  |  | 150000 | 2.041% | [6 empty] | 213000 | 221000 | 3.756%
| 7500 |  |  | 154000 | 2.667% | [6 empty] | 184000 | 191000 | 3.804%
| 7680 |  |  | 165000 | 7.143% | [6 empty] | 210000 | 218000 | 3.81%
| 7870 |  |  | 169000 | 2.424% | [6 empty] | 182000 | 189000 | 3.846%
| 8060 |  |  | 174000 | 2.959% | [6 empty] | 180000 | 187000 | 3.889%
| 8250 |  |  | 178000 | 2.299% | [6 empty] | 205000 | 213000 | 3.902%
| 8450 |  |  | 182000 | 2.247% | [6 empty] | 200000 | 208000 | 4%
| 8660 |  |  | 187000 | 2.747% | [6 empty] | 196000 | 205000 | 4.592%
| 8870 |  |  | 191000 | 2.139% | [6 empty] | 191000 | 200000 | 4.712%
| 9090 |  |  | 200000 | 4.712% | [6 empty] | 189000 | 198000 | 4.762%
| 9310 |  |  | 205000 | 2.5% | [6 empty] | 208000 | 218000 | 4.808%
| 9530 |  |  | 210000 | 2.439% | [6 empty] | 187000 | 196000 | 4.813%
| 9760 |  |  | 215000 | 2.381% | [6 empty] | 205000 | 215000 | 4.878%
| 10000 |  |  | 221000 | 2.791% | [6 empty] | 184000 | 193000 | 4.891%
| 10200 |  |  | 226000 | 2.262% | [6 empty] | 203000 | 213000 | 4.926%
| 10500 |  |  | 232000 | 2.655% | [6 empty] | 182000 | 191000 | 4.945%
| 10700 |  |  | 243000 | 4.741% | [6 empty] | 180000 | 189000 | 5%
| 11000 |  |  | 249000 | 2.469% | [6 empty] | 200000 | 210000 | 5%
| 11300 |  |  | 255000 | 2.41% | [6 empty] | 198000 | 208000 | 5.051%
| 11500 |  |  | 261000 | 2.353% | [6 empty] | 193000 | 203000 | 5.181%
| 11800 |  |  | 267000 | 2.299% | [6 empty] | 210000 | 221000 | 5.238%
| 12100 |  |  | 274000 | 2.622% | [6 empty] | 189000 | 200000 | 5.82%
| 12400 |  |  | 287000 | 4.745% | [6 empty] | 187000 | 198000 | 5.882%
| 12700 |  |  | 294000 | 2.439% | [6 empty] | 203000 | 215000 | 5.911%
| 13000 |  |  | 301000 | 2.381% | [6 empty] | 182000 | 193000 | 6.044%
| 13300 |  |  | 309000 | 2.658% | [6 empty] | 198000 | 210000 | 6.061%
| 13700 |  |  | 316000 | 2.265% | [6 empty] | 180000 | 191000 | 6.111%
| 14000 |  |  | 324000 | 2.532% | [6 empty] | 196000 | 208000 | 6.122%
| 14300 |  |  | 332000 | 2.469% | [6 empty] | 193000 | 205000 | 6.218%
| 14700 |  |  | 340000 | 2.41% | [6 empty] | 208000 | 221000 | 6.25%
| 15000 |  |  | 348000 | 2.353% | [6 empty] | 191000 | 203000 | 6.283%
| 15400 |  |  | 357000 | 2.586% | [6 empty] | 205000 | 218000 | 6.341%
| 15800 |  |  | 365000 | 2.241% | [6 empty] | 200000 | 213000 | 6.5%
| 16200 |  |  | 374000 | 2.466% | [6 empty] | 184000 | 196000 | 6.522%
| 16500 |  |  | 392000 | 4.813% | [6 empty] | 187000 | 200000 | 6.952%
| 16900 |  |  | 402000 | 2.551% | [6 empty] | 196000 | 210000 | 7.143%
| 17400 |  |  | 422000 | 4.975% | [6 empty] | 180000 | 193000 | 7.222%
| 17800 |  |  | 442000 | 4.739% | [6 empty] | 191000 | 205000 | 7.33%
| 18200 |  |  | 453000 | 2.489% | [6 empty] | 203000 | 218000 | 7.389%
| 18700 |  |  | 464000 | 2.428% | [6 empty] | 189000 | 203000 | 7.407%
| 19100 |  |  | 475000 | 2.371% | [6 empty] | 200000 | 215000 | 7.5%
| 19600 |  |  | 487000 | 2.526% | [6 empty] | 198000 | 213000 | 7.576%
| 20000 |  |  | 499000 | 2.464% | [6 empty] | 184000 | 198000 | 7.609%
| 20500 |  |  | 511000 | 2.405% | [6 empty] | 182000 | 196000 | 7.692%
| 21000 |  |  | 536000 | 4.892% | [6 empty] | 193000 | 208000 | 7.772%
| 21500 |  |  | 549000 | 2.425% | [6 empty] | 205000 | 221000 | 7.805%
| 22100 |  |  | 576000 | 4.918% | [6 empty] | 189000 | 205000 | 8.466%
| 22600 |  |  | 604000 | 4.861% | [6 empty] | 187000 | 203000 | 8.556%
| 23200 |  |  | 649000 | 7.45% | [6 empty] | 198000 | 215000 | 8.586%
| 23700 |  |  | 665000 | 2.465% | [6 empty] | 196000 | 213000 | 8.673%
| 24300 |  |  | 681000 | 2.406% | [6 empty] | 184000 | 200000 | 8.696%
| 24900 |  |  | 715000 | 4.993% | [6 empty] | 182000 | 198000 | 8.791%
| 25500 |  |  | 732000 | 2.378% | [6 empty] | 193000 | 210000 | 8.808%
| 26100 |  |  | 750000 | 2.459% | [6 empty] | 203000 | 221000 | 8.867%
| 26700 |  |  | 768000 | 2.4% | [6 empty] | 180000 | 196000 | 8.889%
| 27400 |  |  | 787000 | 2.474% | [6 empty] | 191000 | 208000 | 8.901%
| 28000 |  |  | 806000 | 2.414% | [6 empty] | 200000 | 218000 | 9%
| 28700 |  |  | 825000 | 2.357% | [6 empty] | 187000 | 205000 | 9.626%
| 29400 |  |  | 845000 | 2.424% | [6 empty] | 196000 | 215000 | 9.694%
| 30100 |  |  | 866000 | 2.485% | [6 empty] | 182000 | 200000 | 9.89%
| 30900 |  |  | 887000 | 2.425% | [6 empty] | 191000 | 210000 | 9.948%
| 31600 |  |  | 909000 | 2.48% | [6 empty] | 180000 | 198000 | 10%
| 32400 |  |  | 931000 | 2.42% | [6 empty] | 189000 | 208000 | 10.05%
| 33200 |  |  | 953000 | 2.363% | [6 empty] | 198000 | 218000 | 10.1%
| 34000 | [10 empty] | 184000 | 203000 | 10.33%
| 34800 | [10 empty] | 193000 | 213000 | 10.36%
| 35700 | [10 empty] | 200000 | 221000 | 10.5%
36500
37400
38300
39200
40200
41200
42200
43200
44200
45300
46400
47500
48700
49900
51100
52300
53600
54900
56200
57600
59000
60400
61900
63400
64900
66500
68100
69800
71500
73200
75000
76800
78700
80600
82500
84500
86600
88700
90900
93100
95300
97600
100000
102000
105000
107000
110000
113000
115000
118000
121000
124000
127000
130000
133000
137000
140000
143000
147000
150000
154000
158000
162000
165000
169000
174000
178000
182000
187000
191000
196000
200000
205000
210000
215000
221000
226000
232000
237000
243000
249000
255000
261000
267000
274000
280000
287000
294000
301000
309000
316000
324000
332000
340000
348000
357000
365000
374000
383000
392000
402000
412000
422000
432000
442000
453000
464000
475000
487000
499000
511000
523000
536000
549000
562000
576000
590000
604000
619000
634000
649000
665000
681000
698000
715000
732000
750000
768000
787000
806000
825000
845000
866000
887000
909000
931000
953000
976000
1000000
1020000
1050000
1070000
1100000
1130000
1150000
1180000
1210000
1240000
1270000
1300000
1330000
1370000
1400000
1430000
1470000
1500000
1540000
1580000
1620000
1650000
1690000
1740000
1780000
1820000
1870000
1910000
1960000
2000000
2050000
2100000
2150000
2210000
2260000
2320000
2370000
2430000
2490000
2550000
2610000
2670000
2740000
2800000
2870000
2940000
3010000
3090000
3160000
3240000
3320000
3400000
3480000
3570000
3650000
3740000
3830000
3920000
4020000
4120000
4220000
4320000
4420000
4530000
4640000
4750000
4870000
4990000
5110000
5230000
5360000
5490000
5620000
5760000
5900000
6040000
6190000
6340000
6490000
6650000
6810000
6980000
7150000
7320000
7500000
7680000
7870000
8060000
8250000
8450000
8660000
8870000
9090000
9310000
9530000
9760000
10000000
10200000
10500000
10700000
11000000
11300000
11500000
11800000
12100000
12400000
12700000
13000000
13300000
13700000
14000000
14300000
14700000
15000000
15400000
15800000
16200000
16500000
16900000
17400000
17800000
18200000
18700000
19100000
19600000
20000000
20500000
21000000
21500000
22100000